## Input
Capacity and Capacity Utilisation
Description | Unit | 2022-03-31 | 2023-03-31 | 2024-03-31 | 2025-03-31 | 2026-03-31 | 2027-03-31 | 2028-03-31 | 2029-03-31 | 2030-03-31 | 2031-03-31 | 2032-03-31 | 2033-03-31 | 2034-03-31 | 2035-03-31 | 2036-03-31 | 2037-03-31 | 2038-03-31 | 2039-03-31 | 2040-03-31 | 2041-03-31 | 2042-03-31 | 2043-03-31 | 2044-03-31 | 2045-03-31 | 2046-03-31 | 2047-03-31 | 2048-03-31
Installed Capacity | MW | 10 | 10 | 10 | 10 | 10 | 10 | 10 | 10 | 10 | 10 | 10 | 10 | 10 | 10 | 10 | 10 | 10 | 10 | 10 | 10 | 10 | 10 | 10 | 10 | 10 | 10 | 10
Operational Days in Year | Days | 0 | 0 | 365 | 365 | 365 | 365 | 365 | 365 | 365 | 365 | 365 | 365 | 365 | 365 | 365 | 365 | 365 | 365 | 365 | 365 | 365 | 365 | 365 | 365 | 365 | 365 | 365
Operational Hours in a Day | Hours | 24 | 24 | 24 | 24 | 24 | 24 | 24 | 24 | 24 | 24 | 24 | 24 | 24 | 24 | 24 | 24 | 24 | 24 | 24 | 24 | 24 | 24 | 24 | 24 | 24 | 24 | 24
Capacity Utilisation | % | 0% | 0% | 75% | 80% | 85% | 90% | 90% | 90% | 90% | 90% | 90% | 90% | 90% | 90% | 90% | 90% | 90% | 90% | 90% | 90% | 90% | 90% | 90% | 90% | 90% | 90% | 90%
Production of Power | Mwh | 0 | 0 | 65700 | 70080 | 74460 | 78840 | 78840 | 78840 | 78840 | 78840 | 78840 | 78840 | 78840 | 78840 | 78840 | 78840 | 78840 | 78840 | 78840 | 78840 | 78840 | 78840 | 78840 | 78840 | 78840 | 78840 | 78840
Gross Power Generation | Mwh | 0 | 0 | 65700 | 70080 | 74460 | 78840 | 78840 | 78840 | 78840 | 78840 | 78840 | 78840 | 78840 | 78840 | 78840 | 78840 | 78840 | 78840 | 78840 | 78840 | 78840 | 78840 | 78840 | 78840 | 78840 | 78840 | 78840
Production in Kwh
Description | Unit | 2022-03-31 | 2023-03-31 | 2024-03-31 | 2025-03-31 | 2026-03-31 | 2027-03-31 | 2028-03-31 | 2029-03-31 | 2030-03-31 | 2031-03-31 | 2032-03-31 | 2033-03-31 | 2034-03-31 | 2035-03-31 | 2036-03-31 | 2037-03-31 | 2038-03-31 | 2039-03-31 | 2040-03-31 | 2041-03-31 | 2042-03-31 | 2043-03-31 | 2044-03-31 | 2045-03-31 | 2046-03-31 | 2047-03-31 | 2048-03-31
Gross Power Generation | Kwh | 0 | 0 | 65700000 | 70080000 | 74460000 | 78840000 | 78840000 | 78840000 | 78840000 | 78840000 | 78840000 | 78840000 | 78840000 | 78840000 | 78840000 | 78840000 | 78840000 | 78840000 | 78840000 | 78840000 | 78840000 | 78840000 | 78840000 | 78840000 | 78840000 | 78840000 | 78840000
Auxiliary Consumption | % | 12.5% | 12.5% | 12.5% | 12.5% | 12.5% | 12.5% | 12.5% | 12.5% | 12.5% | 12.5% | 12.5% | 12.5% | 12.5% | 12.5% | 12.5% | 12.5% | 12.5% | 12.5% | 12.5% | 12.5% | 12.5% | 12.5% | 12.5% | 12.5% | 12.5% | 12.5% | 12.5%
Auxiliary Consumption | Kwh | 0 | 0 | 8212500 | 8760000 | 9307500 | 9855000 | 9855000 | 9855000 | 9855000 | 9855000 | 9855000 | 9855000 | 9855000 | 9855000 | 9855000 | 9855000 | 9855000 | 9855000 | 9855000 | 9855000 | 9855000 | 9855000 | 9855000 | 9855000 | 9855000 | 9855000 | 9855000
Output at Plant Level | Kwh | 0 | 0 | 57487500 | 61320000 | 65152500 | 68985000 | 68985000 | 68985000 | 68985000 | 68985000 | 68985000 | 68985000 | 68985000 | 68985000 | 68985000 | 68985000 | 68985000 | 68985000 | 68985000 | 68985000 | 68985000 | 68985000 | 68985000 | 68985000 | 68985000 | 68985000 | 68985000
Transmission Losses | % | 2.5% | 2.5% | 2.5% | 2.5% | 2.5% | 2.5% | 2.5% | 2.5% | 2.5% | 2.5% | 2.5% | 2.5% | 2.5% | 2.5% | 2.5% | 2.5% | 2.5% | 2.5% | 2.5% | 2.5% | 2.5% | 2.5% | 2.5% | 2.5% | 2.5% | 2.5% | 2.5%
Transmission Losses | Kwh | 0 | 0 | 1437187.5 | 1533000 | 1628812.5 | 1724625 | 1724625 | 1724625 | 1724625 | 1724625 | 1724625 | 1724625 | 1724625 | 1724625 | 1724625 | 1724625 | 1724625 | 1724625 | 1724625 | 1724625 | 1724625 | 1724625 | 1724625 | 1724625 | 1724625 | 1724625 | 1724625
Billable Power Generated | Kwh | 0 | 0 | 56050312.5 | 59787000 | 63523687.5 | 67260375 | 67260375 | 67260375 | 67260375 | 67260375 | 67260375 | 67260375 | 67260375 | 67260375 | 67260375 | 67260375 | 67260375 | 67260375 | 67260375 | 67260375 | 67260375 | 67260375 | 67260375 | 67260375 | 67260375 | 67260375 | 67260375
Billable Power Generated | Lakh Units | 0 | 0 | 560.5031 | 597.87 | 635.2369 | 672.6037 | 672.6037 | 672.6037 | 672.6037 | 672.6037 | 672.6037 | 672.6037 | 672.6037 | 672.6037 | 672.6037 | 672.6037 | 672.6037 | 672.6037 | 672.6037 | 672.6037 | 672.6037 | 672.6037 | 672.6037 | 672.6037 | 672.6037 | 672.6037 | 672.6037
Selling Price
Description | Unit | 2022-03-31 | 2023-03-31 | 2024-03-31 | 2025-03-31 | 2026-03-31 | 2027-03-31 | 2028-03-31 | 2029-03-31 | 2030-03-31 | 2031-03-31 | 2032-03-31 | 2033-03-31 | 2034-03-31 | 2035-03-31 | 2036-03-31 | 2037-03-31 | 2038-03-31 | 2039-03-31 | 2040-03-31 | 2041-03-31 | 2042-03-31 | 2043-03-31 | 2044-03-31 | 2045-03-31 | 2046-03-31 | 2047-03-31 | 2048-03-31
As per PPA | Rs./ Kwh | 5.99 | 5.99 | 5.99 | 5.99 | 5.99 | 5.99 | 5.99 | 5.99 | 5.99 | 5.99 | 5.99 | 5.99 | 5.99 | 5.99 | 5.99 | 5.99 | 5.99 | 5.99 | 5.99 | 5.99 | 5.99 | 5.99 | 5.99 | 5.99 | 5.99 | 5.99 | 5.99
Annual Increase | % | bar: 2023-03-31 to 2048-03-31
Final Unit Rate | Rs./ Kwh | 5.99 | 5.99 | 5.99 | 5.99 | 5.99 | 5.99 | 5.99 | 5.99 | 5.99 | 5.99 | 5.99 | 5.99 | 5.99 | 5.99 | 5.99 | 5.99 | 5.99 | 5.99 | 5.99 | 5.99 | 5.99 | 5.99 | 5.99 | 5.99 | 5.99 | 5.99 | 5.99
Sales Realisation | Rs. Crores | 0 | 0 | 33.5741 | 35.8124 | 38.0507 | 40.289 | 40.289 | 40.289 | 40.289 | 40.289 | 40.289 | 40.289 | 40.289 | 40.289 | 40.289 | 40.289 | 40.289 | 40.289 | 40.289 | 40.289 | 40.289 | 40.289 | 40.289 | 40.289 | 40.289 | 40.289 | 40.289
Operating Costs
Description | Unit | 2022-03-31 | 2023-03-31 | 2024-03-31 | 2025-03-31 | 2026-03-31 | 2027-03-31 | 2028-03-31 | 2029-03-31 | 2030-03-31 | 2031-03-31 | 2032-03-31 | 2033-03-31 | 2034-03-31 | 2035-03-31 | 2036-03-31 | 2037-03-31 | 2038-03-31 | 2039-03-31 | 2040-03-31 | 2041-03-31 | 2042-03-31 | 2043-03-31 | 2044-03-31 | 2045-03-31 | 2046-03-31 | 2047-03-31 | 2048-03-31
Raw Material Cost
Primary Fuel Cost
Calorific Value of Bamboo | Kcal/ Kg | 3500 | 3500 | 3500 | 3500 | 3500 | 3500 | 3500 | 3500 | 3500 | 3500 | 3500 | 3500 | 3500 | 3500 | 3500 | 3500 | 3500 | 3500 | 3500 | 3500 | 3500 | 3500 | 3500 | 3500 | 3500 | 3500 | 3500
Calorific Value of Coal | Kcal/ Kg | 3600 | 3600 | 3600 | 3600 | 3600 | 3600 | 3600 | 3600 | 3600 | 3600 | 3600 | 3600 | 3600 | 3600 | 3600 | 3600 | 3600 | 3600 | 3600 | 3600 | 3600 | 3600 | 3600 | 3600 | 3600 | 3600 | 3600
Fuel Mix
Bamboo in Mix | % | 100% | 100% | 100% | 100% | 100% | 100% | 100% | 100% | 100% | 100% | 100% | 100% | 100% | 100% | 100% | 100% | 100% | 100% | 100% | 100% | 100% | 100% | 100% | 100% | 100% | 100% | 100%
Coal in Mix | % | bar: 2022-03-31 to 2048-03-31
Calorific Value of Fuel Mix | Kcal/ Kg | 3500 | 3500 | 3500 | 3500 | 3500 | 3500 | 3500 | 3500 | 3500 | 3500 | 3500 | 3500 | 3500 | 3500 | 3500 | 3500 | 3500 | 3500 | 3500 | 3500 | 3500 | 3500 | 3500 | 3500 | 3500 | 3500 | 3500
Station Heat Rate | Kcal/ Kwh | 4200 | 4200 | 4200 | 4200 | 4200 | 4200 | 4200 | 4200 | 4200 | 4200 | 4200 | 4200 | 4200 | 4200 | 4200 | 4200 | 4200 | 4200 | 4200 | 4200 | 4200 | 4200 | 4200 | 4200 | 4200 | 4200 | 4200
Fuel Mix Required for Generation of 1 Kwh | Kg/ Kwh | 1.2 | 1.2 | 1.2 | 1.2 | 1.2 | 1.2 | 1.2 | 1.2 | 1.2 | 1.2 | 1.2 | 1.2 | 1.2 | 1.2 | 1.2 | 1.2 | 1.2 | 1.2 | 1.2 | 1.2 | 1.2 | 1.2 | 1.2 | 1.2 | 1.2 | 1.2 | 1.2
Fuel Required per Annum | Tons | 0 | 0 | 78840 | 84096 | 89352 | 94608 | 94608 | 94608 | 94608 | 94608 | 94608 | 94608 | 94608 | 94608 | 94608 | 94608 | 94608 | 94608 | 94608 | 94608 | 94608 | 94608 | 94608 | 94608 | 94608 | 94608 | 94608
Price of Fuel
Price of Wet Bamboo (Harvesting Cost) | Rs./ Ton | 2275 | 2275 | 2275 | 2275 | 2275 | 2275 | 2275 | 2275 | 2275 | 2275 | 2275 | 2275 | 2275 | 2275 | 2275 | 2275 | 2275 | 2275 | 2275 | 2275 | 2275 | 2275 | 2275 | 2275 | 2275 | 2275 | 2275
Price of Coal | Rs./ Ton | 4200 | 4200 | 4200 | 4200 | 4200 | 4200 | 4200 | 4200 | 4200 | 4200 | 4200 | 4200 | 4200 | 4200 | 4200 | 4200 | 4200 | 4200 | 4200 | 4200 | 4200 | 4200 | 4200 | 4200 | 4200 | 4200 | 4200
Price of Fuel Mix | Rs./ Ton | 2275 | 2275 | 2275 | 2275 | 2275 | 2275 | 2275 | 2275 | 2275 | 2275 | 2275 | 2275 | 2275 | 2275 | 2275 | 2275 | 2275 | 2275 | 2275 | 2275 | 2275 | 2275 | 2275 | 2275 | 2275 | 2275 | 2275
Increase in Fuel Cost | % | bar: 2022-03-31 to 2048-03-31
Primary Fuel Cost | Rs. Crores | 0 | 0 | 17.9361 | 19.1318 | 20.3276 | 21.5233 | 21.5233 | 21.5233 | 21.5233 | 21.5233 | 21.5233 | 21.5233 | 21.5233 | 21.5233 | 21.5233 | 21.5233 | 21.5233 | 21.5233 | 21.5233 | 21.5233 | 21.5233 | 21.5233 | 21.5233 | 21.5233 | 21.5233 | 21.5233 | 21.5233
Primary Fuel Cost Per Unit | Rs./Kwh | 0 | 0 | 2.73 | 2.73 | 2.73 | 2.73 | 2.73 | 2.73 | 2.73 | 2.73 | 2.73 | 2.73 | 2.73 | 2.73 | 2.73 | 2.73 | 2.73 | 2.73 | 2.73 | 2.73 | 2.73 | 2.73 | 2.73 | 2.73 | 2.73 | 2.73 | 2.73
Secondary Fuel Cost
Calorific Value of Fuel Oil | Kcal/ Kg | 0 | 0 | 0 | 0 | 0 | 0 | 0 | 0 | 0 | 0 | 0 | 0 | 0 | 0 | 0 | 0 | 0 | 0 | 0 | 0 | 0 | 0 | 0 | 0 | 0 | 0 | 0
Station Heat Rate | Kcal/ Kwh | 0 | 0 | 0 | 0 | 0 | 0 | 0 | 0 | 0 | 0 | 0 | 0 | 0 | 0 | 0 | 0 | 0 | 0 | 0 | 0 | 0 | 0 | 0 | 0 | 0 | 0 | 0
Fuel Required per Annum | Litres | 2022-03-31: 0
Fuel Required for Generation of 1 Kwh | Litres/ Kwh | 0 | 0 | 0.00084559 | 0.00079274 | 0.00074611 | 0.00070466 | 0.00070466 | 0.00070466 | 0.00070466 | 0.00070466 | 0.00070466 | 0.00070466 | 0.00070466 | 0.00070466 | 0.00070466 | 0.00070466 | 0.00070466 | 0.00070466 | 0.00070466 | 0.00070466 | 0.00070466 | 0.00070466 | 0.00070466 | 0.00070466 | 0.00070466 | 0.00070466 | 0.00070466
Fuel Required per Annum | KL | 0 | 0 | 55.5556 | 55.5556 | 55.5556 | 55.5556 | 55.5556 | 55.5556 | 55.5556 | 55.5556 | 55.5556 | 55.5556 | 55.5556 | 55.5556 | 55.5556 | 55.5556 | 55.5556 | 55.5556 | 55.5556 | 55.5556 | 55.5556 | 55.5556 | 55.5556 | 55.5556 | 55.5556 | 55.5556 | 55.5556
Price of Fuel Oil | Rs./ KL | 0 | 0 | 0 | 0 | 0 | 0 | 0 | 0 | 0 | 0 | 0 | 0 | 0 | 0 | 0 | 0 | 0 | 0 | 0 | 0 | 0 | 0 | 0 | 0 | 0 | 0 | 0
Increase in Fuel Cost | % | bar: 2022-03-31 to 2048-03-31
Secondary Cost | Rs. Crores | 0 | 0 | 0 | 0 | 0 | 0 | 0 | 0 | 0 | 0 | 0 | 0 | 0 | 0 | 0 | 0 | 0 | 0 | 0 | 0 | 0 | 0 | 0 | 0 | 0 | 0 | 0
Secondary Fuel Cost Per Unit | Rs./ Kwh | 0 | 0 | 0 | 0 | 0 | 0 | 0 | 0 | 0 | 0 | 0 | 0 | 0 | 0 | 0 | 0 | 0 | 0 | 0 | 0 | 0 | 0 | 0 | 0 | 0 | 0 | 0
Total Raw Material Cost | Rs. Crores | 0 | 0 | 17.9361 | 19.1318 | 20.3276 | 21.5233 | 21.5233 | 21.5233 | 21.5233 | 21.5233 | 21.5233 | 21.5233 | 21.5233 | 21.5233 | 21.5233 | 21.5233 | 21.5233 | 21.5233 | 21.5233 | 21.5233 | 21.5233 | 21.5233 | 21.5233 | 21.5233 | 21.5233 | 21.5233 | 21.5233
Operations and Maintenance Cost
Operations and Maintenance Cost | % of GFA | 3% | 3% | 3% | 3.09% | 3.183% | 3.278% | 3.377% | 3.478% | 3.582% | 3.69% | 3.8% | 3.914% | 4.032% | 4.153% | 4.277% | 4.406% | 4.538% | 4.674% | 4.814% | 4.959% | 5.107% | 5.261% | 5.418% | 5.581% | 5.748% | 5.921% | 6.098%
Operations and Maintenance Cost | Rs. Crores | 0 | 0 | 1.5972 | 1.6452 | 1.6945 | 1.8142 | 1.8686 | 1.9247 | 2.1078 | 2.171 | 2.24 | 2.4637 | 2.5376 | 2.6138 | 2.8419 | 2.9382 | 3.0263 | 3.2106 | 3.3069 | 3.4061 | 3.7943 | 3.9081 | 4.0254 | 4.2577 | 4.3855 | 4.5318 | 4.6678
Increase in Cost | % | bar: 2022-03-31 to 2048-03-31
Insurance Cost
Insurance Cost | % of NFA | 0.3% | 0.3% | 0.3% | 0.309% | 0.3183% | 0.3278% | 0.3377% | 0.3478% | 0.3582% | 0.369% | 0.38% | 0.3914% | 0.4032% | 0.4153% | 0.4277% | 0.4406% | 0.4538% | 0.4674% | 0.4814% | 0.4959% | 0.5107% | 0.5261% | 0.5418% | 0.5581% | 0.5748% | 0.5921% | 0.6098%
Insurance Cost | Rs. Crores | 0 | 0 | 0.15365 | 0.15201 | 0.15013 | 0.15461 | 0.15214 | 0.14937 | 0.15834 | 0.1548 | 0.15127 | 0.16202 | 0.15716 | 0.15186 | 0.16048 | 0.15511 | 0.14814 | 0.14959 | 0.14136 | 0.1325 | 0.15044 | 0.13988 | 0.12856 | 0.12714 | 0.11402 | 0.10142 | 0.086444
Increase in Cost | % | bar: 2022-03-31 to 2048-03-31
Wages
Wages | % of Sales | 6.5% | 6.5% | 6.5% | 6.825% | 7.166% | 7.525% | 7.901% | 8.296% | 8.711% | 9.146% | 9.603% | 9.603% | 9.603% | 9.603% | 9.603% | 9.603% | 9.603% | 9.603% | 9.603% | 9.603% | 9.603% | 9.603% | 9.603% | 9.603% | 9.603% | 9.603% | 9.603%
Wages | Rs. Crores | 0 | 0 | 2.1823 | 2.4442 | 2.7268 | 3.0316 | 3.1831 | 3.3423 | 3.5094 | 3.6849 | 3.8691 | 3.8691 | 3.8691 | 3.8691 | 3.8691 | 3.8691 | 3.8691 | 3.8691 | 3.8691 | 3.8691 | 3.8691 | 3.8691 | 3.8691 | 3.8691 | 3.8691 | 3.8691 | 3.8691
Increase in Cost | % | bar: 2022-03-31 to 2048-03-31
Admin and General Expenses
Admin and General Expenses | % of Sales | bar: 2022-03-31 to 2048-03-31
Admin and General Expenses | Rs. Crores | 0 | 0 | 1.343 | 1.4325 | 1.522 | 1.6116 | 1.6116 | 1.6116 | 1.6116 | 1.6116 | 1.6116 | 1.6116 | 1.6116 | 1.6116 | 1.6116 | 1.6116 | 1.6116 | 1.6116 | 1.6116 | 1.6116 | 1.6116 | 1.6116 | 1.6116 | 1.6116 | 1.6116 | 1.6116 | 1.6116
Lease Rental Cost (Plantation)
Lease Reantal per Year | Rs. Crores |  |  | 1 | 1.03 | 1.0609 | 1.0927 | 1.1255 | 1.1593 | 1.1941 | 1.2299 | 1.2668 | 1.3048 | 1.3439 | 1.3842 | 1.4258 | 1.4685 | 1.5126 | 1.558 | 1.6047 | 1.6528 | 1.7024 | 1.7535 | 1.8061 | 1.8603 | 1.9161 | 1.9736 | 2.0328
Increase in Cost | % | bar: 2022-03-31 to 2048-03-31
Other Details
Description | Unit | 2022-03-31: Value
Debt Equity Ratio | Ratio | 2022-03-31: 2.3333
Cost of Equity | % | 2022-03-31: 14%
Cost of Long Term Loan | % | 2022-03-31: 10.5%
Cost of Working Capital Loan | % | 2022-03-31: 10.5%
Income Tax Rate | % | 2022-03-31: 18.39%
Minimum Alternate Tax | % | 2022-03-31: 21.44%
WACC | % | 2022-03-31: 10.2%
Date of Commercial Operations | Date | 2022-03-31: 2022-10-01
Door to Door Tenure | Years | 2022-03-31: 12
Door to Door Tenure | Quarters | 2022-03-31: 48
Construction Period | Quarters | 2022-03-31: 7
Post Construction Moratorium | Quarters | 2022-03-31: 2
Repyement Duration | Quarters | 2022-03-31: 39
Working Capital Requirement
Raw Material | Days | 2022-03-31: 30
O&M Expenses | Days | 2022-03-31: 30
Maintenance Spares | % | 2022-03-31: 15%; 2023-03-31: O&M Expenses
Receivables | Days | 2022-03-31: 30
Creditors | Days | 2022-03-31: 30
Margin Money | % | 2022-03-31: 25%
Depreciation Rate - The Company Act
Land | % | bar: 2022-03-31
Building and Civil Work | % | bar: 2022-03-31
Plant and Machinery | % | bar: 2022-03-31
Miscellaneous Fixed Assets | % | bar: 2022-03-31
Depreciation Rate - Income Tax Act
Land | % | bar: 2022-03-31
Building and Civil Work | % | 2022-03-31: 10%
Plant and Machinery | % | 2022-03-31: 15%
Miscellaneous Fixed Assets | % | 2022-03-31: 15%
Contingency | % | bar: 2022-03-31
1 Crores = |  | 2022-03-31: 10000000
Project Cost
Description | Unit | 2022-03-31: Value
Land | Rs. Crores | 2022-03-31: 2.6589
Building and Civil Work | Rs. Crores | 2022-03-31: 10.6985
Plant and Machinery | Rs. Crores | 2022-03-31: 37.9153
Miscellaneous Fixed Assets | Rs. Crores | 2022-03-31: 1.9687
Preliminary and Pre-operative | Rs. Crores | 2022-03-31: 5.5159
Total | Rs. Crores | 2022-03-31: 58.7573
Project Phasing
Description | Unit | 2022-03-31 | 2023-03-31 | 2024-03-31 | 2025-03-31 | 2026-03-31 | 2027-03-31 | 2028-03-31 | 2029-03-31 | 2030-03-31 | 2031-03-31 | 2032-03-31 | 2033-03-31 | 2034-03-31
Land | % | 2022-03-31: 100%; 2023-03-31: 0%; 2024-03-31: 0%
Building and Civil Work | % | 2022-03-31: 15%; 2023-03-31: 60%; 2024-03-31: 25%
Plant and Machinery | % | 2022-03-31: 30%; 2023-03-31: 60%; 2024-03-31: 10%
Miscellaneous Fixed Assets | % | 2022-03-31: 5%; 2023-03-31: 70%; 2024-03-31: 25%
Preliminary and Pre-operative | % | 2022-03-31: 30%; 2023-03-31: 40%; 2024-03-31: 30%
Sensitivity Analysis |  | 2027-03-31: 0
Description | Unit | 2022-03-31: Value
5% decrease in Capacity Utilisation | % | bar: 2022-03-31
5% decrease in Selling Price | % | bar: 2022-03-31
5% increase in Operational Expenses | % | bar: 2022-03-31
5% increase in Manpower Cost | % | bar: 2022-03-31
10% increase in Hardware Cost | % | bar: 2022-03-31
1% increase in Interest Rate | % | bar: 2022-03-31
Manpower
Description | Unit | 2022-03-31: Value; 2023-03-31: Unit; 2024-03-31: Value
Administrative Staff
Plant Head | Nos. | 2022-03-31: 1; 2023-03-31: Rs./ Month; 2024-03-31: 75000; 2026-03-31: 75000; 2027-03-31: 75000; 2028-03-31: 900000
General Manager | Nos. | 2022-03-31: 4; 2023-03-31: Rs./ Month; 2024-03-31: 65000; 2026-03-31: 65000; 2027-03-31: 260000; 2028-03-31: 3120000
Senior Managers/ Engineers | Nos. | 2022-03-31: 6; 2023-03-31: Rs./ Month; 2024-03-31: 45000; 2026-03-31: 45000; 2027-03-31: 270000; 2028-03-31: 3240000
Admin and Accounts | Nos. | 2022-03-31: 10; 2023-03-31: Rs./ Month; 2024-03-31: 20000; 2026-03-31: 25000; 2027-03-31: 250000; 2028-03-31: 3000000
Security | Nos. | 2022-03-31: 10; 2023-03-31: Rs./ Month; 2024-03-31: 10500; 2026-03-31: 10500; 2027-03-31: 105000; 2028-03-31: 1260000
Plant Staff
Engineers | Nos. | 2022-03-31: 8; 2023-03-31: Rs./ Month; 2024-03-31: 25000; 2026-03-31: 25000; 2027-03-31: 200000; 2028-03-31: 2400000
Supervisors | Nos. | 2022-03-31: 12; 2023-03-31: Rs./ Month; 2024-03-31: 18000; 2026-03-31: 18000; 2027-03-31: 216000; 2028-03-31: 2592000
Skilled Labour | Nos. | 2022-03-31: 24; 2023-03-31: Rs./ Month; 2024-03-31: 14500; 2026-03-31: 14500; 2027-03-31: 348000; 2028-03-31: 4176000
Unskilled Labour | Nos. | 2022-03-31: 20; 2023-03-31: Rs./ Month; 2024-03-31: 10500; 2026-03-31: 10500; 2027-03-31: 210000; 2028-03-31: 2520000
Total Manpower | Nos. | 2022-03-31: 95; 2028-03-31: 2.3208

## RM Cost
Raw Material Cost
Description | Unit | 2022-03-31 | 2023-03-31 | 2024-03-31 | 2025-03-31 | 2026-03-31 | 2027-03-31 | 2028-03-31 | 2029-03-31 | 2030-03-31 | 2031-03-31 | 2032-03-31 | 2033-03-31 | 2034-03-31 | 2035-03-31 | 2036-03-31 | 2037-03-31 | 2038-03-31 | 2039-03-31 | 2040-03-31 | 2041-03-31 | 2042-03-31 | 2043-03-31 | 2044-03-31 | 2045-03-31 | 2046-03-31 | 2047-03-31 | 2048-03-31
Bamboo Cutting and Stacking Cost
Annual Bamboo Requirement | Tons | 0 | 0 | 78840 | 84096 | 89352 | 94608 | 94608 | 94608 | 94608 | 94608 | 94608 | 94608 | 94608 | 94608 | 94608 | 94608 | 94608 | 94608 | 94608 | 94608 | 94608 | 94608 | 94608 | 94608 | 94608 | 94608 | 94608
Days of Operations | Days | 0 | 0 | 274 | 292 | 311 | 329 | 329 | 329 | 329 | 329 | 329 | 329 | 329 | 329 | 329 | 329 | 329 | 329 | 329 | 329 | 329 | 329 | 329 | 329 | 329 | 329 | 329
Daily Bamboo Requirement | Tons | 0 | 0 | 287.7372 | 288 | 287.3055 | 287.5623 | 287.5623 | 287.5623 | 287.5623 | 287.5623 | 287.5623 | 287.5623 | 287.5623 | 287.5623 | 287.5623 | 287.5623 | 287.5623 | 287.5623 | 287.5623 | 287.5623 | 287.5623 | 287.5623 | 287.5623 | 287.5623 | 287.5623 | 287.5623 | 287.5623
Bamboo Harvested per Person | Kg |  |  | 750 | 750 | 750 | 750 | 750 | 750 | 750 | 750 | 750 | 750 | 750 | 750 | 750 | 750 | 750 | 750 | 750 | 750 | 750 | 750 | 750 | 750 | 750 | 750 | 750
Manpower Required | Nos. |  |  | 383.6496 | 384 | 383.074 | 383.4164 | 383.4164 | 383.4164 | 383.4164 | 383.4164 | 383.4164 | 383.4164 | 383.4164 | 383.4164 | 383.4164 | 383.4164 | 383.4164 | 383.4164 | 383.4164 | 383.4164 | 383.4164 | 383.4164 | 383.4164 | 383.4164 | 383.4164 | 383.4164 | 383.4164
Daily Wages | Rs. |  |  | 700 | 700 | 700 | 700 | 700 | 700 | 700 | 700 | 700 | 700 | 700 | 700 | 700 | 700 | 700 | 700 | 700 | 700 | 700 | 700 | 700 | 700 | 700 | 700 | 700
Wages per Annum | Rs. |  | 0 | 98291036.4964 | 98112000 | 97875395.4984 | 97962893.617 | 98231285.1064 | 97962893.617 | 97962893.617 | 97962893.617 | 98231285.1064 | 97962893.617 | 97962893.617 | 97962893.617 | 98231285.1064 | 97962893.617 | 97962893.617 | 97962893.617 | 98231285.1064 | 97962893.617 | 97962893.617 | 97962893.617 | 98231285.1064 | 97962893.617 | 97962893.617 | 97962893.617 | 98231285.1064
Bamboo Cutting and Stacking Cost | Rs./Ton | 0 | 0 | 1246.7153 | 1166.6667 | 1095.3912 | 1035.461 | 1038.2979 | 1035.461 | 1035.461 | 1035.461 | 1038.2979 | 1035.461 | 1035.461 | 1035.461 | 1038.2979 | 1035.461 | 1035.461 | 1035.461 | 1038.2979 | 1035.461 | 1035.461 | 1035.461 | 1038.2979 | 1035.461 | 1035.461 | 1035.461 | 1038.2979
Chipping and Baling Cost
Chipping Machine Capacity | TPD | 160 | 160 | 160 | 160 | 160 | 160 | 160 | 160 | 160 | 160 | 160 | 160 | 160 | 160 | 160 | 160 | 160 | 160 | 160 | 160 | 160 | 160 | 160 | 160 | 160 | 160 | 160
Number of Machines | Nos | 2 | 2 | 2 | 2 | 2 | 2 | 2 | 2 | 2 | 2 | 2 | 2 | 2 | 2 | 2 | 2 | 2 | 2 | 2 | 2 | 2 | 2 | 2 | 2 | 2 | 2 | 2
Daily Chipping Capacity | Nos. | 320 | 320 | 320 | 320 | 320 | 320 | 320 | 320 | 320 | 320 | 320 | 320 | 320 | 320 | 320 | 320 | 320 | 320 | 320 | 320 | 320 | 320 | 320 | 320 | 320 | 320 | 320
Annual Capacity | Ton | 105600 | 105600 | 105600 | 105600 | 105600 | 105600 | 105600 | 105600 | 105600 | 105600 | 105600 | 105600 | 105600 | 105600 | 105600 | 105600 | 105600 | 105600 | 105600 | 105600 | 105600 | 105600 | 105600 | 105600 | 105600 | 105600 | 105600
Utilisation Level | % | 0% | 0% | 74.66% | 79.64% | 84.61% | 89.59% | 89.59% | 89.59% | 89.59% | 89.59% | 89.59% | 89.59% | 89.59% | 89.59% | 89.59% | 89.59% | 89.59% | 89.59% | 89.59% | 89.59% | 89.59% | 89.59% | 89.59% | 89.59% | 89.59% | 89.59% | 89.59%
Power Consumption per Ton | Kwh | 80 | 80 | 80 | 80 | 80 | 80 | 80 | 80 | 80 | 80 | 80 | 80 | 80 | 80 | 80 | 80 | 80 | 80 | 80 | 80 | 80 | 80 | 80 | 80 | 80 | 80 | 80
Total Power Consumption | Kwh | 0 | 0 | 6307200 | 6727680 | 7148160 | 7568640 | 7568640 | 7568640 | 7568640 | 7568640 | 7568640 | 7568640 | 7568640 | 7568640 | 7568640 | 7568640 | 7568640 | 7568640 | 7568640 | 7568640 | 7568640 | 7568640 | 7568640 | 7568640 | 7568640 | 7568640 | 7568640
Power Cost | Rs./ Kwh | 5.99 | 5.99 | 5.99 | 5.99 | 5.99 | 5.99 | 5.99 | 5.99 | 5.99 | 5.99 | 5.99 | 5.99 | 5.99 | 5.99 | 5.99 | 5.99 | 5.99 | 5.99 | 5.99 | 5.99 | 5.99 | 5.99 | 5.99 | 5.99 | 5.99 | 5.99 | 5.99
Chipping Cost | Rs.Crores | 0 | 0 | 3.778 | 4.0299 | 4.2817 | 4.5336 | 4.5336 | 4.5336 | 4.5336 | 4.5336 | 4.5336 | 4.5336 | 4.5336 | 4.5336 | 4.5336 | 4.5336 | 4.5336 | 4.5336 | 4.5336 | 4.5336 | 4.5336 | 4.5336 | 4.5336 | 4.5336 | 4.5336 | 4.5336 | 4.5336
Chipping and Baling Cost | Rs./Ton | 0 | 0 | 479.2 | 479.2 | 479.2 | 479.2 | 479.2 | 479.2 | 479.2 | 479.2 | 479.2 | 479.2 | 479.2 | 479.2 | 479.2 | 479.2 | 479.2 | 479.2 | 479.2 | 479.2 | 479.2 | 479.2 | 479.2 | 479.2 | 479.2 | 479.2 | 479.2
Transportation Cost | Rs./Ton |  |  | 745 | 745 | 745 | 745 | 745 | 745 | 745 | 745 | 745 | 745 | 745 | 745 | 745 | 745 | 745 | 745 | 745 | 745 | 745 | 745 | 745 | 745 | 745 | 745 | 745
Total Cost of Bamboo Harvesting | Rs./Ton | 0 | 0 | 2470.9153 | 2390.8667 | 2319.5912 | 2259.661 | 2262.4979 | 2259.661 | 2259.661 | 2259.661 | 2262.4979 | 2259.661 | 2259.661 | 2259.661 | 2262.4979 | 2259.661 | 2259.661 | 2259.661 | 2262.4979 | 2259.661 | 2259.661 | 2259.661 | 2262.4979 | 2259.661 | 2259.661 | 2259.661 | 2262.4979

## Capex
Normal Capex
Project Cost |  | Per MW Capex |  | 6.6595
Description | Unit | 2022-03-31 | 2023-03-31 | 2024-03-31 | 2025-03-31 | 2026-03-31 | 2027-03-31 | 2028-03-31 | 2029-03-31 | 2030-03-31 | 2031-03-31 | 2032-03-31 | 2033-03-31 | 2034-03-31 | 2035-03-31 | 2036-03-31 | 2037-03-31 | 2038-03-31 | 2039-03-31 | 2040-03-31 | 2041-03-31 | 2042-03-31 | 2043-03-31 | 2044-03-31 | 2045-03-31 | 2046-03-31 | 2047-03-31 | 2048-03-31 | Total
Land | Rs. Crores | 2.6589 | 0 | 0 | 0 | 0 | 0 | 0 | 0 | 0 | 0 | 0 | 0 | 0 | 0 | 0 | 0 | 0 | 0 | 0 | 0 | 0 | 0 | 0 | 0 | 0 | 0 | 0 | 2.6589
Building and Civil Work | Rs. Crores | 1.6048 | 6.4191 | 2.6746 | 0 | 0 | 0 | 0 | 0 | 0 | 0 | 0 | 2 | 0 | 0 | 0 | 0 | 0 | 0 | 0 | 0 | 2 | 0 | 0 | 0 | 0 | 0 | 0 | 10.6985
Plant and Machinery | Rs. Crores | 11.3746 | 22.7492 | 3.7915 | 0 | 0 | 2 | 0 | 0 | 3.5 | 0 | 0 | 2 | 0 | 0 | 3.5 | 0 | 0 | 2 | 0 | 0 | 3.5 | 0 | 0 | 2 | 0 | 0 | 0 | 37.9153
Miscellaneous Fixed Assets | Rs. Crores | 0.098436 | 1.3781 | 0.49218 | 0 | 0 | 0.1 | 0 | 0 | 0 | 0 | 0.1 | 0 | 0 | 0 | 0 | 0.25 | 0 | 0 | 0 | 0 | 0.1 | 0 | 0 | 0 | 0 | 0.25 | 0 | 1.9687
Preliminary and Pre-operative | Rs. Crores | 1.6548 | 2.2063 | 1.6548 | 0 | 0 | 0 | 0 | 0 | 0 | 0 | 0 | 0 | 0 | 0 | 0 | 0 | 0 | 0 | 0 | 0 | 0 | 0 | 0 | 0 | 0 | 0 | 0 | 5.5159
Interest During Construction | Rs. Crores | 0.33779 | 2.7106 | 2.2603 | 0 | 0 | 0 | 0 | 0 | 0 | 0 | 0 | 0 | 0 | 0 | 0 | 0 | 0 | 0 | 0 | 0 | 0 | 0 | 0 | 0 | 0 | 0 | 0 | 5.3087
Contingency | Rs. Crores | 2022-03-31: 0.65389; 2023-03-31: 1.5273; 2024-03-31: 0.34792 | 2.5291
Margin Money for Working Capital | Rs. Crores | 2024-03-31: 1.0407 | 1.0407
Total | Rs. Crores | 18.3831 | 36.9906 | 12.262 | 0 | 0 | 2.1 | 0 | 0 | 3.5 | 0 | 0.1 | 4 | 0 | 0 | 3.5 | 0.25 | 0 | 2 | 0 | 0 | 5.6 | 0 | 0 | 2 | 0 | 0.25 | 0 | 67.6357 | 66.5951
Means of Finance
Description | Unit | 2022-03-31 | 2023-03-31 | 2024-03-31 | 2025-03-31 | 2026-03-31 | 2027-03-31 | 2028-03-31 | 2029-03-31 | 2030-03-31 | 2031-03-31 | 2032-03-31 | 2033-03-31 | 2034-03-31 | 2035-03-31 | 2036-03-31 | 2037-03-31 | 2038-03-31 | 2039-03-31 | 2040-03-31 | 2041-03-31 | 2042-03-31 | 2043-03-31 | 2044-03-31 | 2045-03-31 | 2046-03-31 | 2047-03-31 | 2048-03-31 | Total
Equity | Rs. Crores | 5.5149 | 11.0972 | 3.6786 | 0 | 0 | 2.1 | 0 | 0 | 3.5 | 0 | 0.1 | 4 | 0 | 0 | 3.5 | 0.25 | 0 | 2 | 0 | 0 | 5.6 | 0 | 0 | 2 | 0 | 0.25 | 0 | 20.2907
Debt | Rs. Crores | 2022-03-31: 12.8682; 2023-03-31: 25.8934; 2024-03-31: 8.5834; 2025-03-31: 0 | 47.345 |  | 2.3333
Total Means of Finance | Rs. Crores | 18.3831 | 36.9906 | 12.262 | 0 | 0 | 2.1 | 0 | 0 | 3.5 | 0 | 0.1 | 4 | 0 | 0 | 3.5 | 0.25 | 0 | 2 | 0 | 0 | 5.6 | 0 | 0 | 2 | 0 | 0.25 | 0 | 73.3357 |  | 1.8571
20.2907

## P&L
Profit and Loss Account
|  | 0 | 0 | 366 | 365 | 365 | 365 | 366 | 365 | 365 | 365 | 366 | 365 | 365 | 365 | 366 | 365 | 365 | 365 | 366 | 365 | 365 | 365 | 366 | 365 | 365 | 365 | 366
Description | Unit | 2022-03-31 | 2023-03-31 | 2024-03-31 | 2025-03-31 | 2026-03-31 | 2027-03-31 | 2028-03-31 | 2029-03-31 | 2030-03-31 | 2031-03-31 | 2032-03-31 | 2033-03-31 | 2034-03-31 | 2035-03-31 | 2036-03-31 | 2037-03-31 | 2038-03-31 | 2039-03-31 | 2040-03-31 | 2041-03-31 | 2042-03-31 | 2043-03-31 | 2044-03-31 | 2045-03-31 | 2046-03-31 | 2047-03-31 | 2048-03-31
Sales of Power | Rs. Crores | 0 | 0 | 33.5741 | 35.8124 | 38.0507 | 40.289 | 40.289 | 40.289 | 40.289 | 40.289 | 40.289 | 40.289 | 40.289 | 40.289 | 40.289 | 40.289 | 40.289 | 40.289 | 40.289 | 40.289 | 40.289 | 40.289 | 40.289 | 40.289 | 40.289 | 40.289 | 40.289
Total Revenue | Rs. Crores | 0 | 0 | 33.5741 | 35.8124 | 38.0507 | 40.289 | 40.289 | 40.289 | 40.289 | 40.289 | 40.289 | 40.289 | 40.289 | 40.289 | 40.289 | 40.289 | 40.289 | 40.289 | 40.289 | 40.289 | 40.289 | 40.289 | 40.289 | 40.289 | 40.289 | 40.289 | 40.289
Variable Costs
Raw Material Cost | Rs. Crores | 0 | 0 | 17.9361 | 19.1318 | 20.3276 | 21.5233 | 21.5233 | 21.5233 | 21.5233 | 21.5233 | 21.5233 | 21.5233 | 21.5233 | 21.5233 | 21.5233 | 21.5233 | 21.5233 | 21.5233 | 21.5233 | 21.5233 | 21.5233 | 21.5233 | 21.5233 | 21.5233 | 21.5233 | 21.5233 | 21.5233
O&M Expenses | Rs. Crores | 0 | 0 | 1.5972 | 1.6452 | 1.6945 | 1.8142 | 1.8686 | 1.9247 | 2.1078 | 2.171 | 2.24 | 2.4637 | 2.5376 | 2.6138 | 2.8419 | 2.9382 | 3.0263 | 3.2106 | 3.3069 | 3.4061 | 3.7943 | 3.9081 | 4.0254 | 4.2577 | 4.3855 | 4.5318 | 4.6678
Insurance Cost | Rs. Crores | 0 | 0 | 0.15365 | 0.15201 | 0.15013 | 0.15461 | 0.15214 | 0.14937 | 0.15834 | 0.1548 | 0.15127 | 0.16202 | 0.15716 | 0.15186 | 0.16048 | 0.15511 | 0.14814 | 0.14959 | 0.14136 | 0.1325 | 0.15044 | 0.13988 | 0.12856 | 0.12714 | 0.11402 | 0.10142 | 0.086444
Manpower Cost | Rs. Crores | 0 | 0 | 2.1823 | 2.4442 | 2.7268 | 3.0316 | 3.1831 | 3.3423 | 3.5094 | 3.6849 | 3.8691 | 3.8691 | 3.8691 | 3.8691 | 3.8691 | 3.8691 | 3.8691 | 3.8691 | 3.8691 | 3.8691 | 3.8691 | 3.8691 | 3.8691 | 3.8691 | 3.8691 | 3.8691 | 3.8691
Total Variable Costs | Rs. Crores | 0 | 0 | 21.8693 | 23.3732 | 24.899 | 26.5237 | 26.7272 | 26.9397 | 27.2989 | 27.534 | 27.7837 | 28.0182 | 28.0873 | 28.1581 | 28.3948 | 28.4857 | 28.5669 | 28.7526 | 28.8407 | 28.9311 | 29.3372 | 29.4405 | 29.5464 | 29.7773 | 29.8919 | 30.0257 | 30.1467
Fixed Costs
Admin and General Expenses | Rs. Crores | 0 | 0 | 1.343 | 1.4325 | 1.522 | 1.6116 | 1.6116 | 1.6116 | 1.6116 | 1.6116 | 1.6116 | 1.6116 | 1.6116 | 1.6116 | 1.6116 | 1.6116 | 1.6116 | 1.6116 | 1.6116 | 1.6116 | 1.6116 | 1.6116 | 1.6116 | 1.6116 | 1.6116 | 1.6116 | 1.6116
Lease Rental Cost | Rs. Crores | 0 | 0 | 1 | 1.03 | 1.0609 | 1.0927 | 1.1255 | 1.1593 | 1.1941 | 1.2299 | 1.2668 | 1.3048 | 1.3439 | 1.3842 | 1.4258 | 1.4685 | 1.5126 | 1.558 | 1.6047 | 1.6528 | 1.7024 | 1.7535 | 1.8061 | 1.8603 | 1.9161 | 1.9736 | 2.0328
Total Fixed Cost | Rs. Crores | 0 | 0 | 2.343 | 2.4625 | 2.5829 | 2.7043 | 2.7371 | 2.7708 | 2.8056 | 2.8414 | 2.8783 | 2.9163 | 2.9555 | 2.9958 | 3.0373 | 3.0801 | 3.1241 | 3.1695 | 3.2163 | 3.2644 | 3.314 | 3.3651 | 3.4177 | 3.4719 | 3.5277 | 3.5851 | 3.6444
Total Operating Cost | Rs. Crores | 0 | 0 | 24.2123 | 25.8357 | 27.482 | 29.228 | 29.4643 | 29.7105 | 30.1045 | 30.3755 | 30.662 | 30.9345 | 31.0427 | 31.1539 | 31.4321 | 31.5658 | 31.691 | 31.9221 | 32.057 | 32.1955 | 32.6512 | 32.8055 | 32.964 | 33.2492 | 33.4196 | 33.6109 | 33.791
EBDITA | Rs. Crores | 0 | 0 | 9.3619 | 9.9767 | 10.5687 | 11.061 | 10.8247 | 10.5785 | 10.1845 | 9.9135 | 9.627 | 9.3544 | 9.2462 | 9.1351 | 8.8568 | 8.7232 | 8.5979 | 8.3668 | 8.232 | 8.0935 | 7.6378 | 7.4834 | 7.3249 | 7.0398 | 6.8694 | 6.6781 | 6.4979
EBDITA Margin | % | 0% | 0% | 27.88% | 27.86% | 27.78% | 27.45% | 26.87% | 26.26% | 25.28% | 24.61% | 23.89% | 23.22% | 22.95% | 22.67% | 21.98% | 21.65% | 21.34% | 20.77% | 20.43% | 20.09% | 18.96% | 18.57% | 18.18% | 17.47% | 17.05% | 16.58% | 16.13%
Depreciation | Rs. Crores | 0 | 0 | 2.0233 | 2.0233 | 2.0233 | 2.1073 | 2.1073 | 2.1073 | 2.2473 | 2.2473 | 2.2513 | 2.4113 | 2.4113 | 2.4113 | 2.5513 | 2.5613 | 2.5613 | 2.6413 | 2.6413 | 2.6413 | 2.8653 | 2.8653 | 2.8653 | 2.9453 | 2.9453 | 2.9553 | 2.9553
Interest on Term Loan | Rs. Crores | 0 | 0 | 2.4856 | 4.7163 | 4.2064 | 3.6966 | 3.1867 | 2.6768 | 2.1669 | 1.6571 | 1.1472 | 0.63734 | 0.1434 | 0 | 0 | 0 | 0 | 0 | 0 | 0 | 0 | 0 | 0 | 0 | 0 | 0 | 0
Interest on Working Capital Loan | Rs. Crores | 0 | 0 | 0.32781 | 0.3486 | 0.36926 | 0.39015 | 0.38946 | 0.38873 | 0.38863 | 0.38783 | 0.387 | 0.3882 | 0.38859 | 0.389 | 0.39022 | 0.39073 | 0.3912 | 0.39219 | 0.3927 | 0.39323 | 0.3953 | 0.39591 | 0.39654 | 0.39778 | 0.39846 | 0.39924 | 0.39997
Expenses Written Off | Rs. Crores | 0 | 0 | 0 | 0 | 0 | 0 | 0 | 0 | 0 | 0 | 0 | 0 | 0 | 0 | 0 | 0 | 0 | 0 | 0 | 0 | 0 | 0 | 0 | 0 | 0 | 0 | 0
Non-Operating Expenses | Rs. Crores | 0 | 0 | 0 | 0 | 0 | 0 | 0 | 0 | 0 | 0 | 0 | 0 | 0 | 0 | 0 | 0 | 0 | 0 | 0 | 0 | 0 | 0 | 0 | 0 | 0 | 0 | 0
Total Expenditure | Rs. Crores | 0 | 0 | 29.049 | 32.9239 | 34.0809 | 35.422 | 35.1477 | 34.8833 | 34.9074 | 34.6677 | 34.4475 | 34.3714 | 33.986 | 33.9542 | 34.3737 | 34.5178 | 34.6435 | 34.9556 | 35.091 | 35.23 | 35.9118 | 36.0667 | 36.2259 | 36.5923 | 36.7634 | 36.9654 | 37.1463
Profit Before Tax | Rs. Crores | 0 | 0 | 4.5251 | 2.8885 | 3.9697 | 4.867 | 5.1412 | 5.4056 | 5.3816 | 5.6213 | 5.8414 | 5.9176 | 6.3029 | 6.3348 | 5.9153 | 5.7711 | 5.6454 | 5.3333 | 5.198 | 5.059 | 4.3772 | 4.2222 | 4.0631 | 3.6967 | 3.5256 | 3.3236 | 3.1427
Applicable Tax | Rs. Crores | 0 | 0 | 0.96736 | 0.59465 | 0.81724 | 1.002 | 1.0584 | 1.1128 | 1.1079 | 1.1572 | 0 | 1.2182 | 1.2976 | 1.3041 | 1.809 | 1.7008 | 1.742 | 1.7531 | 1.6969 | 1.7264 | 1.6574 | 1.4585 | 1.4852 | 1.4664 | 1.3877 | 1.3918 | 1.3803
Profit After Tax | Rs. Crores | 0 | 0 | 3.5578 | 2.2939 | 3.1525 | 3.865 | 4.0828 | 4.2928 | 4.2737 | 4.464 | 5.8414 | 4.6993 | 5.0054 | 5.0307 | 4.1063 | 4.0703 | 3.9035 | 3.5802 | 3.5011 | 3.3326 | 2.7198 | 2.7638 | 2.5779 | 2.2303 | 2.1379 | 1.9318 | 1.7623
PAT Margin | % | 0% | 0% | 10.6% | 6.405% | 8.285% | 9.593% | 10.13% | 10.65% | 10.61% | 11.08% | 14.5% | 11.66% | 12.42% | 12.49% | 10.19% | 10.1% | 9.689% | 8.886% | 8.69% | 8.272% | 6.751% | 6.86% | 6.399% | 5.536% | 5.306% | 4.795% | 4.374%
Dividend Issued | % |  |  |  |  | 20% | 20% | 20% | 20% | 20% | 20% | 20% | 20% | 20% | 20% | 20% | 20% | 20% | 20% | 20% | 20% | 20% | 20% | 20% | 20% | 20% | 20% | 20%
Dividend Issued | Rs. Crores | 0 | 0 | 0 | 0 | 0.6305 | 0.77301 | 0.81656 | 0.85855 | 0.85474 | 0.89281 | 1.1683 | 0.93987 | 1.0011 | 1.0061 | 0.82126 | 0.81405 | 0.78069 | 0.71605 | 0.70022 | 0.66652 | 0.54395 | 0.55275 | 0.51558 | 0.44605 | 0.42758 | 0.38636 | 0.35246
Retained Earnings | Rs. Crores | 0 | 0 | 3.5578 | 2.2939 | 2.522 | 3.092 | 3.2663 | 3.4342 | 3.419 | 3.5712 | 4.6732 | 3.7595 | 4.0043 | 4.0245 | 3.285 | 3.2562 | 3.1228 | 2.8642 | 2.8009 | 2.6661 | 2.1758 | 2.211 | 2.0623 | 1.7842 | 1.7103 | 1.5454 | 1.4099
Applicable Tax Rate | 18.39% | 0% | 0% | 21.38% | 20.59% | 20.59% | 20.59% | 20.59% | 20.59% | 20.59% | 20.59% | 0% | 20.59% | 20.59% | 20.59% | 30.58% | 29.47% | 30.86% | 32.87% | 32.64% | 34.13% | 37.86% | 34.54% | 36.55% | 39.67% | 39.36% | 41.88% | 43.92%

## WC
Working Capital Requirement
| Total Days in Year |  | 0 | 0 | 365 | 365 | 365 | 365 | 365 | 365 | 365 | 365 | 365 | 365 | 365 | 365 | 365 | 365 | 365 | 365 | 365 | 365 | 365 | 365 | 365 | 365 | 365 | 365 | 365
| Description | Unit | 2022-03-31 | 2023-03-31 | 2024-03-31 | 2025-03-31 | 2026-03-31 | 2027-03-31 | 2028-03-31 | 2029-03-31 | 2030-03-31 | 2031-03-31 | 2032-03-31 | 2033-03-31 | 2034-03-31 | 2035-03-31 | 2036-03-31 | 2037-03-31 | 2038-03-31 | 2039-03-31 | 2040-03-31 | 2041-03-31 | 2042-03-31 | 2043-03-31 | 2044-03-31 | 2045-03-31 | 2046-03-31 | 2047-03-31 | 2048-03-31
| Raw Material | Rs. Crores | 0 | 0 | 1.4742 | 1.5725 | 1.6708 | 1.769 | 1.769 | 1.769 | 1.769 | 1.769 | 1.769 | 1.769 | 1.769 | 1.769 | 1.769 | 1.769 | 1.769 | 1.769 | 1.769 | 1.769 | 1.769 | 1.769 | 1.769 | 1.769 | 1.769 | 1.769 | 1.769
| Maintenance Spare | Rs. Crores | 0 | 0 | 0.23959 | 0.24677 | 0.25418 | 0.27213 | 0.28029 | 0.2887 | 0.31617 | 0.32565 | 0.33599 | 0.36956 | 0.38065 | 0.39207 | 0.42628 | 0.44072 | 0.45395 | 0.48159 | 0.49603 | 0.51091 | 0.56914 | 0.58622 | 0.6038 | 0.63866 | 0.65782 | 0.67978 | 0.70017
| Receivables | Rs. Crores | 0 | 0 | 2.7595 | 2.9435 | 3.1275 | 3.3114 | 3.3114 | 3.3114 | 3.3114 | 3.3114 | 3.3114 | 3.3114 | 3.3114 | 3.3114 | 3.3114 | 3.3114 | 3.3114 | 3.3114 | 3.3114 | 3.3114 | 3.3114 | 3.3114 | 3.3114 | 3.3114 | 3.3114 | 3.3114 | 3.3114
| Current Assets | Rs. Crores | 0 | 0 | 4.4733 | 4.7627 | 5.0524 | 5.3526 | 5.3608 | 5.3692 | 5.3966 | 5.4061 | 5.4165 | 5.45 | 5.4611 | 5.4725 | 5.5067 | 5.5212 | 5.5344 | 5.562 | 5.5765 | 5.5914 | 5.6496 | 5.6667 | 5.6843 | 5.7191 | 5.7383 | 5.7602 | 5.7806
| Creditors | Rs. Crores | 0 | 0 | 0.31065 | 0.33611 | 0.3634 | 0.39828 | 0.41521 | 0.4329 | 0.46169 | 0.48131 | 0.50212 | 0.52051 | 0.52658 | 0.53284 | 0.55159 | 0.5595 | 0.56675 | 0.58189 | 0.58981 | 0.59796 | 0.62987 | 0.63923 | 0.64886 | 0.66796 | 0.67846 | 0.69049 | 0.70166
| Current Liabilities | Rs. Crores | 0 | 0 | 0.31065 | 0.33611 | 0.3634 | 0.39828 | 0.41521 | 0.4329 | 0.46169 | 0.48131 | 0.50212 | 0.52051 | 0.52658 | 0.53284 | 0.55159 | 0.5595 | 0.56675 | 0.58189 | 0.58981 | 0.59796 | 0.62987 | 0.63923 | 0.64886 | 0.66796 | 0.67846 | 0.69049 | 0.70166
| Working Capital Gap | Rs. Crores | 0 | 0 | 4.1627 | 4.4266 | 4.689 | 4.9543 | 4.9455 | 4.9363 | 4.9349 | 4.9248 | 4.9143 | 4.9295 | 4.9345 | 4.9397 | 4.9552 | 4.9617 | 4.9677 | 4.9802 | 4.9867 | 4.9934 | 5.0197 | 5.0275 | 5.0354 | 5.0512 | 5.0598 | 5.0697 | 5.079
25% | Margin Money | Rs. Crores | 0 | 0 | 1.0407 | 1.1067 | 1.1722 | 1.2386 | 1.2364 | 1.2341 | 1.2337 | 1.2312 | 1.2286 | 1.2324 | 1.2336 | 1.2349 | 1.2388 | 1.2404 | 1.2419 | 1.245 | 1.2467 | 1.2484 | 1.2549 | 1.2569 | 1.2589 | 1.2628 | 1.265 | 1.2674 | 1.2697
| Bank Borrowing | Rs. Crores | 0 | 0 | 3.122 | 3.32 | 3.5167 | 3.7157 | 3.7092 | 3.7022 | 3.7012 | 3.6936 | 3.6858 | 3.6971 | 3.7009 | 3.7048 | 3.7164 | 3.7213 | 3.7257 | 3.7351 | 3.74 | 3.7451 | 3.7648 | 3.7706 | 3.7766 | 3.7884 | 3.7949 | 3.8023 | 3.8092
| Interest Rate | % | 10.5% | 10.5% | 10.5% | 10.5% | 10.5% | 10.5% | 10.5% | 10.5% | 10.5% | 10.5% | 10.5% | 10.5% | 10.5% | 10.5% | 10.5% | 10.5% | 10.5% | 10.5% | 10.5% | 10.5% | 10.5% | 10.5% | 10.5% | 10.5% | 10.5% | 10.5% | 10.5%
| Bank Borrowing | INR Crores | 0 | 0 | 3.122 | 3.32 | 3.5167 | 3.7157 | 3.7092 | 3.7022 | 3.7012 | 3.6936 | 3.6858 | 3.6971 | 3.7009 | 3.7048 | 3.7164 | 3.7213 | 3.7257 | 3.7351 | 3.74 | 3.7451 | 3.7648 | 3.7706 | 3.7766 | 3.7884 | 3.7949 | 3.8023 | 3.8092
| Interest for the Period | INR Crores | 0 | 0 | 0.32781 | 0.3486 | 0.36926 | 0.39015 | 0.38946 | 0.38873 | 0.38863 | 0.38783 | 0.387 | 0.3882 | 0.38859 | 0.389 | 0.39022 | 0.39073 | 0.3912 | 0.39219 | 0.3927 | 0.39323 | 0.3953 | 0.39591 | 0.39654 | 0.39778 | 0.39846 | 0.39924 | 0.39997

## Interest
Term Loan Schedule
Description | Unit | 2022-03-31 | 2023-03-31 | 2024-03-31 | 2025-03-31 | 2026-03-31 | 2027-03-31 | 2028-03-31 | 2029-03-31 | 2030-03-31 | 2031-03-31 | 2032-03-31 | 2033-03-31 | 2034-03-31 | 2035-03-31 | 2036-03-31 | 2037-03-31 | 2038-03-31 | 2039-03-31 | 2040-03-31 | 2041-03-31 | 2042-03-31 | 2043-03-31 | 2044-03-31 | 2045-03-31 | 2046-03-31 | 2047-03-31 | 2048-03-31
Interest Rate | % | 10.5% | 10.5% | 10.5% | 10.5% | 10.5% | 10.5% | 10.5% | 10.5% | 10.5% | 10.5% | 10.5% | 10.5% | 10.5% | 10.5% | 10.5% | 10.5% | 10.5% | 10.5% | 10.5% | 10.5% | 10.5% | 10.5% | 10.5% | 10.5% | 10.5% | 10.5% | 10.5%
Annual Summary
Opening Balance | Rs. Crores | 0 | 12.8682 | 38.7616 | 47.345 | 42.4891 | 37.6332 | 32.7773 | 27.9214 | 23.0655 | 18.2096 | 13.3537 | 8.4978 | 3.6419 | 0 | 0 | 0 | 0 | 0 | 0 | 0 | 0 | 0 | 0 | 0 | 0 | 0 | 0
Addition during the Period | Rs. Crores | 12.8682 | 25.8934 | 8.5834 | 0 | 0 | 0 | 0 | 0 | 0 | 0 | 0 | 0 | 0 | 0 | 0 | 0 | 0 | 0 | 0 | 0 | 0 | 0 | 0 | 0 | 0 | 0 | 0
Repayment during the Period | Rs. Crores | 0 | 0 | 0 | 4.8559 | 4.8559 | 4.8559 | 4.8559 | 4.8559 | 4.8559 | 4.8559 | 4.8559 | 4.8559 | 3.6419 | 0 | 0 | 0 | 0 | 0 | 0 | 0 | 0 | 0 | 0 | 0 | 0 | 0 | 0
Closing Balance | Rs. Crores | 12.8682 | 38.7616 | 47.345 | 42.4891 | 37.6332 | 32.7773 | 27.9214 | 23.0655 | 18.2096 | 13.3537 | 8.4978 | 3.6419 | 0 | 0 | 0 | 0 | 0 | 0 | 0 | 0 | 0 | 0 | 0 | 0 | 0 | 0 | 0
Interest for the Period | Rs. Crores |  |  | 2.4856 | 4.7163 | 4.2064 | 3.6966 | 3.1867 | 2.6768 | 2.1669 | 1.6571 | 1.1472 | 0.63734 | 0.1434 | 0 | 0 | 0 | 0 | 0 | 0 | 0 | 0 | 0 | 0 | 0 | 0 | 0 | 0
Quarter 1
Opening Balance | Rs. Crores |  | 12.8682 | 38.7616 | 47.345 | 42.4891 | 37.6332 | 32.7773 | 27.9214 | 23.0655 | 18.2096 | 13.3537 | 8.4978 | 3.6419 | 0 | 0 | 0 | 0 | 0 | 0 | 0 | 0 | 0 | 0 | 0 | 0 | 0 | 0
Addition during the Period | Rs. Crores | 2023-03-31: 6.4734; 2024-03-31: 4.2917
Repayment during the Period | Rs. Crores | 2025-03-31: 1.214; 2026-03-31: 1.214; 2027-03-31: 1.214; 2028-03-31: 1.214; 2029-03-31: 1.214; 2030-03-31: 1.214; 2031-03-31: 1.214; 2032-03-31: 1.214; 2033-03-31: 1.214; 2034-03-31: 1.214
Closing Balance | Rs. Crores | 0 | 19.3416 | 43.0533 | 46.131 | 41.2751 | 36.4192 | 31.5633 | 26.7074 | 21.8515 | 16.9956 | 12.1397 | 7.2838 | 2.4279 | 0 | 0 | 0 | 0 | 0 | 0 | 0 | 0 | 0 | 0 | 0 | 0 | 0 | 0
Interest for the Period | Rs. Crores | 0 | 0.42275 | 1.0738 | 1.2269 | 1.0994 | 0.97194 | 0.84447 | 0.717 | 0.58954 | 0.46207 | 0.3346 | 0.20713 | 0.079667 | 0 | 0 | 0 | 0 | 0 | 0 | 0 | 0 | 0 | 0 | 0 | 0 | 0 | 0
Quarter 2
Opening Balance | Rs. Crores | 0 | 19.3416 | 43.0533 | 46.131 | 41.2751 | 36.4192 | 31.5633 | 26.7074 | 21.8515 | 16.9956 | 12.1397 | 7.2838 | 2.4279 | 0 | 0 | 0 | 0 | 0 | 0 | 0 | 0 | 0 | 0 | 0 | 0 | 0 | 0
Addition during the Period | Rs. Crores | 2023-03-31: 6.4734; 2024-03-31: 4.2917
Repayment during the Period | Rs. Crores |  |  |  | 1.214 | 1.214 | 1.214 | 1.214 | 1.214 | 1.214 | 1.214 | 1.214 | 1.214 | 1.214 | 0 | 0 | 0 | 0 | 0 | 0 | 0 | 0 | 0 | 0 | 0 | 0 | 0 | 0
Closing Balance | Rs. Crores | 0 | 25.8149 | 47.345 | 44.9171 | 40.0612 | 35.2053 | 30.3494 | 25.4935 | 20.6376 | 15.7817 | 10.9258 | 6.0699 | 1.214 | 0 | 0 | 0 | 0 | 0 | 0 | 0 | 0 | 0 | 0 | 0 | 0 | 0 | 0
Interest for the Period | Rs. Crores | 0 | 0.59268 | 1.1865 | 1.195 | 1.0675 | 0.94007 | 0.8126 | 0.68514 | 0.55767 | 0.4302 | 0.30273 | 0.17527 | 0.0478 | 0 | 0 | 0 | 0 | 0 | 0 | 0 | 0 | 0 | 0 | 0 | 0 | 0 | 0
Quarter 3
Opening Balance | Rs. Crores | 0 | 25.8149 | 47.345 | 44.9171 | 40.0612 | 35.2053 | 30.3494 | 25.4935 | 20.6376 | 15.7817 | 10.9258 | 6.0699 | 1.214 | 0 | 0 | 0 | 0 | 0 | 0 | 0 | 0 | 0 | 0 | 0 | 0 | 0 | 0
Addition during the Period | Rs. Crores | 2022-03-31: 0; 2023-03-31: 6.4734
Repayment during the Period | Rs. Crores |  |  | 0 | 1.214 | 1.214 | 1.214 | 1.214 | 1.214 | 1.214 | 1.214 | 1.214 | 1.214 | 1.214 | 0 | 0 | 0 | 0 | 0 | 0 | 0 | 0 | 0 | 0 | 0 | 0 | 0 | 0
Closing Balance | Rs. Crores | 0 | 32.2883 | 47.345 | 43.7031 | 38.8472 | 33.9913 | 29.1354 | 24.2795 | 19.4236 | 14.5677 | 9.7118 | 4.8559 | 0 | 0 | 0 | 0 | 0 | 0 | 0 | 0 | 0 | 0 | 0 | 0 | 0 | 0 | 0
Interest for the Period | Rs. Crores | 0 | 0.7626 | 1.2428 | 1.1631 | 1.0357 | 0.9082 | 0.78074 | 0.65327 | 0.5258 | 0.39834 | 0.27087 | 0.1434 | 0.015933 | 0 | 0 | 0 | 0 | 0 | 0 | 0 | 0 | 0 | 0 | 0 | 0 | 0 | 0
Quarter 4
Opening Balance | Rs. Crores | 0 | 32.2883 | 47.345 | 43.7031 | 38.8472 | 33.9913 | 29.1354 | 24.2795 | 19.4236 | 14.5677 | 9.7118 | 4.8559 | 0 | 0 | 0 | 0 | 0 | 0 | 0 | 0 | 0 | 0 | 0 | 0 | 0 | 0 | 0
Addition during the Period | Rs. Crores | 2022-03-31: 12.8682; 2023-03-31: 6.4734
Repayment during the Period | Rs. Crores |  |  | 0 | 1.214 | 1.214 | 1.214 | 1.214 | 1.214 | 1.214 | 1.214 | 1.214 | 1.214 |  | 0 | 0 | 0 | 0 | 0 | 0 | 0 | 0 | 0 | 0 | 0 | 0 | 0 | 0
Closing Balance | Rs. Crores | 12.8682 | 38.7616 | 47.345 | 42.4891 | 37.6332 | 32.7773 | 27.9214 | 23.0655 | 18.2096 | 13.3537 | 8.4978 | 3.6419 | 0 | 0 | 0 | 0 | 0 | 0 | 0 | 0 | 0 | 0 | 0 | 0 | 0 | 0 | 0
Interest for the Period | Rs. Crores | 0.33779 | 0.93253 | 1.2428 | 1.1313 | 1.0038 | 0.87634 | 0.74887 | 0.6214 | 0.49394 | 0.36647 | 0.239 | 0.11153 | 0 | 0 | 0 | 0 | 0 | 0 | 0 | 0 | 0 | 0 | 0 | 0 | 0 | 0 | 0
IDC |  | 2022-03-31: 0.33779; 2023-03-31: 2.7106; 2024-03-31: 2.2603

## Depreciation
Depreciation - The Company Act - Straight Line Method
|  | 0 | 0 | 365 | 365 | 365 | 365 | 365 | 365 | 365 | 365 | 365 | 365 | 365 | 365 | 365 | 365 | 365 | 365 | 365 | 365 | 365 | 365 | 365 | 365 | 365 | 365 | 365
Description | Unit | 2022-03-31 | 2023-03-31 | 2024-03-31 | 2025-03-31 | 2026-03-31 | 2027-03-31 | 2028-03-31 | 2029-03-31 | 2030-03-31 | 2031-03-31 | 2032-03-31 | 2033-03-31 | 2034-03-31 | 2035-03-31 | 2036-03-31 | 2037-03-31 | 2038-03-31 | 2039-03-31 | 2040-03-31 | 2041-03-31 | 2042-03-31 | 2043-03-31 | 2044-03-31 | 2045-03-31 | 2046-03-31 | 2047-03-31 | 2048-03-31
Gross Fixed Asset | Rs. Crores | 15.7367 | 46.2831 | 53.2414 | 53.2414 | 53.2414 | 55.3414 | 55.3414 | 55.3414 | 58.8414 | 58.8414 | 58.9414 | 62.9414 | 62.9414 | 62.9414 | 66.4414 | 66.6914 | 66.6914 | 68.6914 | 68.6914 | 68.6914 | 74.2914 | 74.2914 | 74.2914 | 76.2914 | 76.2914 | 76.5414 | 76.5414
Land | Rs. Crores | 2.6589 | 2.6589 | 2.6589 | 2.6589 | 2.6589 | 2.6589 | 2.6589 | 2.6589 | 2.6589 | 2.6589 | 2.6589 | 2.6589 | 2.6589 | 2.6589 | 2.6589 | 2.6589 | 2.6589 | 2.6589 | 2.6589 | 2.6589 | 2.6589 | 2.6589 | 2.6589 | 2.6589 | 2.6589 | 2.6589 | 2.6589
Building and Civil Work | Rs. Crores | 1.6048 | 8.0239 | 10.6985 | 10.6985 | 10.6985 | 10.6985 | 10.6985 | 10.6985 | 10.6985 | 10.6985 | 10.6985 | 12.6985 | 12.6985 | 12.6985 | 12.6985 | 12.6985 | 12.6985 | 12.6985 | 12.6985 | 12.6985 | 14.6985 | 14.6985 | 14.6985 | 14.6985 | 14.6985 | 14.6985 | 14.6985
Plant and Machinery | Rs. Crores | 11.3746 | 34.1238 | 37.9153 | 37.9153 | 37.9153 | 39.9153 | 39.9153 | 39.9153 | 43.4153 | 43.4153 | 43.4153 | 45.4153 | 45.4153 | 45.4153 | 48.9153 | 48.9153 | 48.9153 | 50.9153 | 50.9153 | 50.9153 | 54.4153 | 54.4153 | 54.4153 | 56.4153 | 56.4153 | 56.4153 | 56.4153
Miscellaneous Fixed Assets | Rs. Crores | 0.098436 | 1.4765 | 1.9687 | 1.9687 | 1.9687 | 2.0687 | 2.0687 | 2.0687 | 2.0687 | 2.0687 | 2.1687 | 2.1687 | 2.1687 | 2.1687 | 2.1687 | 2.4187 | 2.4187 | 2.4187 | 2.4187 | 2.4187 | 2.5187 | 2.5187 | 2.5187 | 2.5187 | 2.5187 | 2.7687 | 2.7687
Depreciation | Rs. Crores | 0 | 0 | 2.0233 | 2.0233 | 2.0233 | 2.1073 | 2.1073 | 2.1073 | 2.2473 | 2.2473 | 2.2513 | 2.4113 | 2.4113 | 2.4113 | 2.5513 | 2.5613 | 2.5613 | 2.6413 | 2.6413 | 2.6413 | 2.8653 | 2.8653 | 2.8653 | 2.9453 | 2.9453 | 2.9553 | 2.9553
Land | Rs. Crores |  | 0 | 0 | 0 | 0 | 0 | 0 | 0 | 0 | 0 | 0 | 0 | 0 | 0 | 0 | 0 | 0 | 0 | 0 | 0 | 0 | 0 | 0 | 0 | 0 | 0 | 0
Building and Civil Work | Rs. Crores |  | 0 | 0.42794 | 0.42794 | 0.42794 | 0.42794 | 0.42794 | 0.42794 | 0.42794 | 0.42794 | 0.42794 | 0.50794 | 0.50794 | 0.50794 | 0.50794 | 0.50794 | 0.50794 | 0.50794 | 0.50794 | 0.50794 | 0.58794 | 0.58794 | 0.58794 | 0.58794 | 0.58794 | 0.58794 | 0.58794
Plant and Machinery | Rs. Crores |  | 0 | 1.5166 | 1.5166 | 1.5166 | 1.5966 | 1.5966 | 1.5966 | 1.7366 | 1.7366 | 1.7366 | 1.8166 | 1.8166 | 1.8166 | 1.9566 | 1.9566 | 1.9566 | 2.0366 | 2.0366 | 2.0366 | 2.1766 | 2.1766 | 2.1766 | 2.2566 | 2.2566 | 2.2566 | 2.2566
Miscellaneous Fixed Assets | Rs. Crores |  | 0 | 0.078749 | 0.078749 | 0.078749 | 0.082749 | 0.082749 | 0.082749 | 0.082749 | 0.082749 | 0.086749 | 0.086749 | 0.086749 | 0.086749 | 0.086749 | 0.096749 | 0.096749 | 0.096749 | 0.096749 | 0.096749 | 0.10075 | 0.10075 | 0.10075 | 0.10075 | 0.10075 | 0.11075 | 0.11075
Cumulative Depreciation | Rs. Crores | 0 | 0 | 2.0233 | 4.0466 | 6.0699 | 8.1772 | 10.2845 | 12.3918 | 14.6391 | 16.8864 | 19.1377 | 21.549 | 23.9603 | 26.3716 | 28.9229 | 31.4842 | 34.0455 | 36.6868 | 39.3281 | 41.9694 | 44.8347 | 47.7 | 50.5653 | 53.5106 | 56.4559 | 59.4112 | 62.3665
Land | Rs. Crores | 0 | 0 | 0 | 0 | 0 | 0 | 0 | 0 | 0 | 0 | 0 | 0 | 0 | 0 | 0 | 0 | 0 | 0 | 0 | 0 | 0 | 0 | 0 | 0 | 0 | 0 | 0
Building and Civil Work | Rs. Crores | 0 | 0 | 0.42794 | 0.85588 | 1.2838 | 1.7118 | 2.1397 | 2.5676 | 2.9956 | 3.4235 | 3.8514 | 4.3594 | 4.8673 | 5.3753 | 5.8832 | 6.3911 | 6.8991 | 7.407 | 7.915 | 8.4229 | 9.0108 | 9.5988 | 10.1867 | 10.7747 | 11.3626 | 11.9505 | 12.5385
Plant and Machinery | Rs. Crores | 0 | 0 | 1.5166 | 3.0332 | 4.5498 | 6.1465 | 7.7431 | 9.3397 | 11.0763 | 12.8129 | 14.5495 | 16.3661 | 18.1827 | 19.9994 | 21.956 | 23.9126 | 25.8692 | 27.9058 | 29.9424 | 31.979 | 34.1556 | 36.3323 | 38.5089 | 40.7655 | 43.0221 | 45.2787 | 47.5353
Miscellaneous Fixed Assets | Rs. Crores | 0 | 0 | 0.078749 | 0.1575 | 0.23625 | 0.319 | 0.40175 | 0.4845 | 0.56724 | 0.64999 | 0.73674 | 0.82349 | 0.91024 | 0.99699 | 1.0837 | 1.1805 | 1.2772 | 1.374 | 1.4707 | 1.5675 | 1.6682 | 1.769 | 1.8697 | 1.9705 | 2.0712 | 2.182 | 2.2927
Net Fixed Asset | Rs. Crores | 15.7367 | 46.2831 | 51.2181 | 49.1948 | 47.1715 | 47.1642 | 45.0569 | 42.9496 | 44.2023 | 41.955 | 39.8037 | 41.3924 | 38.9811 | 36.5698 | 37.5185 | 35.2072 | 32.6459 | 32.0046 | 29.3633 | 26.722 | 29.4567 | 26.5914 | 23.7261 | 22.7808 | 19.8355 | 17.1302 | 14.1749
Land | Rs. Crores | 2.6589 | 2.6589 | 2.6589 | 2.6589 | 2.6589 | 2.6589 | 2.6589 | 2.6589 | 2.6589 | 2.6589 | 2.6589 | 2.6589 | 2.6589 | 2.6589 | 2.6589 | 2.6589 | 2.6589 | 2.6589 | 2.6589 | 2.6589 | 2.6589 | 2.6589 | 2.6589 | 2.6589 | 2.6589 | 2.6589 | 2.6589
Building and Civil Work | Rs. Crores | 1.6048 | 8.0239 | 10.2705 | 9.8426 | 9.4147 | 8.9867 | 8.5588 | 8.1308 | 7.7029 | 7.275 | 6.847 | 8.3391 | 7.8311 | 7.3232 | 6.8153 | 6.3073 | 5.7994 | 5.2914 | 4.7835 | 4.2756 | 5.6876 | 5.0997 | 4.5118 | 3.9238 | 3.3359 | 2.7479 | 2.16
Plant and Machinery | Rs. Crores | 11.3746 | 34.1238 | 36.3987 | 34.8821 | 33.3655 | 33.7689 | 32.1723 | 30.5756 | 32.339 | 30.6024 | 28.8658 | 29.0492 | 27.2326 | 25.416 | 26.9594 | 25.0027 | 23.0461 | 23.0095 | 20.9729 | 18.9363 | 20.2597 | 18.0831 | 15.9065 | 15.6498 | 13.3932 | 11.1366 | 8.88
Miscellaneous Fixed Assets | Rs. Crores | 0.098436 | 1.4765 | 1.89 | 1.8112 | 1.7325 | 1.7497 | 1.667 | 1.5842 | 1.5015 | 1.4187 | 1.432 | 1.3452 | 1.2585 | 1.1717 | 1.085 | 1.2382 | 1.1415 | 1.0447 | 0.94799 | 0.85124 | 0.8505 | 0.74975 | 0.649 | 0.54825 | 0.4475 | 0.58675 | 0.476
Depreciation - Income Tax Act - Written Down Value Method
Description | Unit | 2022-03-31 | 2023-03-31 | 2024-03-31 | 2025-03-31 | 2026-03-31 | 2027-03-31 | 2028-03-31 | 2029-03-31 | 2030-03-31 | 2031-03-31 | 2032-03-31 | 2033-03-31 | 2034-03-31 | 2035-03-31 | 2036-03-31 | 2037-03-31 | 2038-03-31 | 2039-03-31 | 2040-03-31 | 2041-03-31 | 2042-03-31 | 2043-03-31 | 2044-03-31 | 2045-03-31 | 2046-03-31 | 2047-03-31 | 2048-03-31
Gross Fixed Asset | Rs. Crores | 15.7367 | 46.2831 | 53.2414 | 53.2414 | 53.2414 | 55.3414 | 55.3414 | 55.3414 | 58.8414 | 58.8414 | 58.9414 | 62.9414 | 62.9414 | 62.9414 | 66.4414 | 66.6914 | 66.6914 | 68.6914 | 68.6914 | 68.6914 | 74.2914 | 74.2914 | 74.2914 | 76.2914 | 76.2914 | 76.5414 | 76.5414
Land | Rs. Crores | 2.6589 | 2.6589 | 2.6589 | 2.6589 | 2.6589 | 2.6589 | 2.6589 | 2.6589 | 2.6589 | 2.6589 | 2.6589 | 2.6589 | 2.6589 | 2.6589 | 2.6589 | 2.6589 | 2.6589 | 2.6589 | 2.6589 | 2.6589 | 2.6589 | 2.6589 | 2.6589 | 2.6589 | 2.6589 | 2.6589 | 2.6589
Building and Civil Work | Rs. Crores | 1.6048 | 8.0239 | 10.6985 | 10.6985 | 10.6985 | 10.6985 | 10.6985 | 10.6985 | 10.6985 | 10.6985 | 10.6985 | 12.6985 | 12.6985 | 12.6985 | 12.6985 | 12.6985 | 12.6985 | 12.6985 | 12.6985 | 12.6985 | 14.6985 | 14.6985 | 14.6985 | 14.6985 | 14.6985 | 14.6985 | 14.6985
Plant and Machinery | Rs. Crores | 11.3746 | 34.1238 | 37.9153 | 37.9153 | 37.9153 | 39.9153 | 39.9153 | 39.9153 | 43.4153 | 43.4153 | 43.4153 | 45.4153 | 45.4153 | 45.4153 | 48.9153 | 48.9153 | 48.9153 | 50.9153 | 50.9153 | 50.9153 | 54.4153 | 54.4153 | 54.4153 | 56.4153 | 56.4153 | 56.4153 | 56.4153
Miscellaneous Fixed Assets | Rs. Crores | 0.098436 | 1.4765 | 1.9687 | 1.9687 | 1.9687 | 2.0687 | 2.0687 | 2.0687 | 2.0687 | 2.0687 | 2.1687 | 2.1687 | 2.1687 | 2.1687 | 2.1687 | 2.4187 | 2.4187 | 2.4187 | 2.4187 | 2.4187 | 2.5187 | 2.5187 | 2.5187 | 2.5187 | 2.5187 | 2.7687 | 2.7687
Depreciation | Rs. Crores | 0 | 0 | 3.0712 | 6.6118 | 5.6715 | 4.8671 | 4.4938 | 3.8572 | 3.3124 | 3.371 | 2.8927 | 2.4984 | 2.6458 | 2.2789 | 1.964 | 2.2187 | 1.9452 | 1.6731 | 1.7398 | 1.4947 | 1.2848 | 1.845 | 1.5899 | 1.3708 | 1.4827 | 1.276 | 1.1363
Land | Rs. Crores |  |  | 0 | 0 | 0 | 0 | 0 | 0 | 0 | 0 | 0 | 0 | 0 | 0 | 0 | 0 | 0 | 0 | 0 | 0 | 0 | 0 | 0 | 0 | 0 | 0 | 0
Building and Civil Work | Rs. Crores |  |  | 0.40119 | 1.0297 | 0.92675 | 0.83408 | 0.75067 | 0.6756 | 0.60804 | 0.54724 | 0.49252 | 0.44326 | 0.59894 | 0.53904 | 0.48514 | 0.43663 | 0.39296 | 0.35367 | 0.3183 | 0.28647 | 0.25782 | 0.43204 | 0.38884 | 0.34995 | 0.31496 | 0.28346 | 0.25512
Plant and Machinery | Rs. Crores |  |  | 2.5593 | 5.3034 | 4.5079 | 3.8317 | 3.557 | 3.0234 | 2.5699 | 2.7094 | 2.303 | 1.9576 | 1.9639 | 1.6693 | 1.4189 | 1.7311 | 1.4714 | 1.2507 | 1.3631 | 1.1586 | 0.98484 | 1.3621 | 1.1578 | 0.98413 | 1.1365 | 0.96603 | 0.82113
Miscellaneous Fixed Assets | Rs. Crores |  |  | 0.11074 | 0.2787 | 0.23689 | 0.20136 | 0.18616 | 0.15823 | 0.1345 | 0.11432 | 0.097174 | 0.097598 | 0.082958 | 0.070515 | 0.059938 | 0.050947 | 0.080805 | 0.068684 | 0.058382 | 0.049624 | 0.042181 | 0.050854 | 0.043226 | 0.036742 | 0.03123 | 0.026546 | 0.060064
Cumulative Depreciation | Rs. Crores | 0 | 0 | 3.0712 | 9.6831 | 15.3546 | 20.2217 | 24.7155 | 28.5728 | 31.8852 | 35.2562 | 38.1489 | 40.6473 | 43.2931 | 45.572 | 47.536 | 49.7547 | 51.6999 | 53.3729 | 55.1127 | 56.6075 | 57.8923 | 59.7373 | 61.3272 | 62.698 | 64.1807 | 65.4567 | 66.5931
Land | Rs. Crores | 0 | 0 | 0 | 0 | 0 | 0 | 0 | 0 | 0 | 0 | 0 | 0 | 0 | 0 | 0 | 0 | 0 | 0 | 0 | 0 | 0 | 0 | 0 | 0 | 0 | 0 | 0
Building and Civil Work | Rs. Crores | 0 | 0 | 0.40119 | 1.4309 | 2.3577 | 3.1918 | 3.9424 | 4.618 | 5.2261 | 5.7733 | 6.2658 | 6.7091 | 7.308 | 7.8471 | 8.3322 | 8.7688 | 9.1618 | 9.5155 | 9.8338 | 10.1202 | 10.3781 | 10.8101 | 11.1989 | 11.5489 | 11.8639 | 12.1473 | 12.4024
Plant and Machinery | Rs. Crores | 0 | 0 | 2.5593 | 7.8627 | 12.3706 | 16.2023 | 19.7593 | 22.7827 | 25.3526 | 28.062 | 30.365 | 32.3225 | 34.2864 | 35.9558 | 37.3747 | 39.1058 | 40.5772 | 41.8279 | 43.1911 | 44.3497 | 45.3345 | 46.6967 | 47.8545 | 48.8386 | 49.9751 | 50.9411 | 51.7623
Miscellaneous Fixed Assets | Rs. Crores | 0 | 0 | 0.11074 | 0.38944 | 0.62633 | 0.82769 | 1.0138 | 1.1721 | 1.3066 | 1.4209 | 1.5181 | 1.6157 | 1.6986 | 1.7691 | 1.8291 | 1.88 | 1.9608 | 2.0295 | 2.0879 | 2.1375 | 2.1797 | 2.2306 | 2.2738 | 2.3105 | 2.3418 | 2.3683 | 2.4284
Net Fixed Asset | Rs. Crores | 15.7367 | 46.2831 | 50.1702 | 43.5584 | 37.8868 | 35.1197 | 30.6259 | 26.7686 | 26.9562 | 23.5852 | 20.7925 | 22.2941 | 19.6483 | 17.3694 | 18.9054 | 16.9367 | 14.9916 | 15.3185 | 13.5787 | 12.084 | 16.3991 | 14.5541 | 12.9642 | 13.5934 | 12.1107 | 11.0847 | 9.9484
Land | Rs. Crores | 2.6589 | 2.6589 | 2.6589 | 2.6589 | 2.6589 | 2.6589 | 2.6589 | 2.6589 | 2.6589 | 2.6589 | 2.6589 | 2.6589 | 2.6589 | 2.6589 | 2.6589 | 2.6589 | 2.6589 | 2.6589 | 2.6589 | 2.6589 | 2.6589 | 2.6589 | 2.6589 | 2.6589 | 2.6589 | 2.6589 | 2.6589
Building and Civil Work | Rs. Crores | 1.6048 | 8.0239 | 10.2973 | 9.2675 | 8.3408 | 7.5067 | 6.756 | 6.0804 | 5.4724 | 4.9252 | 4.4326 | 5.9894 | 5.3904 | 4.8514 | 4.3663 | 3.9296 | 3.5367 | 3.183 | 2.8647 | 2.5782 | 4.3204 | 3.8884 | 3.4995 | 3.1496 | 2.8346 | 2.5512 | 2.296
Plant and Machinery | Rs. Crores | 11.3746 | 34.1238 | 35.356 | 30.0526 | 25.5447 | 23.713 | 20.1561 | 17.1327 | 18.0628 | 15.3533 | 13.0503 | 13.0928 | 11.1289 | 9.4595 | 11.5406 | 9.8095 | 8.3381 | 9.0874 | 7.7243 | 6.5656 | 9.0808 | 7.7187 | 6.5609 | 7.5767 | 6.4402 | 5.4742 | 4.6531
Miscellaneous Fixed Assets | Rs. Crores | 0.098436 | 1.4765 | 1.858 | 1.5793 | 1.3424 | 1.241 | 1.0549 | 0.89665 | 0.76215 | 0.64783 | 0.65065 | 0.55306 | 0.4701 | 0.39958 | 0.33965 | 0.5387 | 0.45789 | 0.38921 | 0.33083 | 0.2812 | 0.33902 | 0.28817 | 0.24494 | 0.2082 | 0.17697 | 0.40043 | 0.34036
Apportionment of Soft Cost
Description | Unit | 2022-03-31 | 2023-03-31 | 2024-03-31 | 2025-03-31 | 2026-03-31 | 2027-03-31 | 2028-03-31 | 2029-03-31 | 2030-03-31 | 2031-03-31 | 2032-03-31 | 2033-03-31 | 2034-03-31 | 2035-03-31 | 2036-03-31 | 2037-03-31 | 2038-03-31 | 2039-03-31 | 2040-03-31 | 2041-03-31 | 2042-03-31 | 2043-03-31 | 2044-03-31 | 2045-03-31 | 2046-03-31 | 2047-03-31 | 2048-03-31
Gross Fixed Asset | Rs. Crores | 13.0778 | 43.6242 | 50.5825 | 50.5825 | 50.5825 | 52.6825 | 52.6825 | 52.6825 | 56.1825 | 56.1825 | 56.2825 | 60.2825 | 60.2825 | 60.2825 | 63.7825 | 64.0325 | 64.0325 | 66.0325 | 66.0325 | 66.0325 | 71.6325 | 71.6325 | 71.6325 | 73.6325 | 73.6325 | 73.8825 | 73.8825
Building and Civil Work | Rs. Crores | 1.6048 | 8.0239 | 10.6985 | 10.6985 | 10.6985 | 10.6985 | 10.6985 | 10.6985 | 10.6985 | 10.6985 | 10.6985 | 12.6985 | 12.6985 | 12.6985 | 12.6985 | 12.6985 | 12.6985 | 12.6985 | 12.6985 | 12.6985 | 14.6985 | 14.6985 | 14.6985 | 14.6985 | 14.6985 | 14.6985 | 14.6985
Plant and Machinery | Rs. Crores | 11.3746 | 34.1238 | 37.9153 | 37.9153 | 37.9153 | 39.9153 | 39.9153 | 39.9153 | 43.4153 | 43.4153 | 43.4153 | 45.4153 | 45.4153 | 45.4153 | 48.9153 | 48.9153 | 48.9153 | 50.9153 | 50.9153 | 50.9153 | 54.4153 | 54.4153 | 54.4153 | 56.4153 | 56.4153 | 56.4153 | 56.4153
Miscellaneous Fixed Assets | Rs. Crores | 0.098436 | 1.4765 | 1.9687 | 1.9687 | 1.9687 | 2.0687 | 2.0687 | 2.0687 | 2.0687 | 2.0687 | 2.1687 | 2.1687 | 2.1687 | 2.1687 | 2.1687 | 2.4187 | 2.4187 | 2.4187 | 2.4187 | 2.4187 | 2.5187 | 2.5187 | 2.5187 | 2.5187 | 2.5187 | 2.7687 | 2.7687
Apportionment Percentage | % | 100% | 100% | 100% | 0% | 0% | 0% | 0% | 0% | 0% | 0% | 0% | 0% | 0% | 0% | 0% | 0% | 0% | 0% | 0% | 0% | 0% | 0% | 0% | 0% | 0% | 0% | 0%
Building and Civil Work | % | 2022-03-31: 12.27%; 2023-03-31: 18.39%; 2024-03-31: 21.15%
Plant and Machinery | % | 2022-03-31: 86.98%; 2023-03-31: 78.22%; 2024-03-31: 74.96%
Miscellaneous Fixed Assets | % | 2022-03-31: 0.7527%; 2023-03-31: 3.385%; 2024-03-31: 3.892%
Apportioned Amount | Rs. Crores | 2.6464 | 6.4442 | 4.263 | 0 | 0 | 0 | 0 | 0 | 0 | 0 | 0 | 0 | 0 | 0 | 0 | 0 | 0 | 0 | 0 | 0 | 0 | 0 | 0 | 0 | 0 | 0 | 0
Building and Civil Work | Rs. Crores
Plant and Machinery | Rs. Crores
Miscellaneous Fixed Assets | Rs. Crores
|  | 0 | 0 | 0
|  | 0 | 0 | 0
|  | 0 | 0 | 0

## Tax
Tax Calculation
Description | Unit | 2022-03-31 | 2023-03-31 | 2024-03-31 | 2025-03-31 | 2026-03-31 | 2027-03-31 | 2028-03-31 | 2029-03-31 | 2030-03-31 | 2031-03-31 | 2032-03-31 | 2033-03-31 | 2034-03-31 | 2035-03-31 | 2036-03-31 | 2037-03-31 | 2038-03-31 | 2039-03-31 | 2040-03-31 | 2041-03-31 | 2042-03-31 | 2043-03-31 | 2044-03-31 | 2045-03-31 | 2046-03-31 | 2047-03-31 | 2048-03-31
Profit Before Tax | Rs. Crores | 0 | 0 | 4.5251 | 2.8885 | 3.9697 | 4.867 | 5.1412 | 5.4056 | 5.3816 | 5.6213 | 5.8414 | 5.9176 | 6.3029 | 6.3348 | 5.9153 | 5.7711 | 5.6454 | 5.3333 | 5.198 | 5.059 | 4.3772 | 4.2222 | 4.0631 | 3.6967 | 3.5256 | 3.3236 | 3.1427
Add: Dep. As per Comp. Act | Rs. Crores | 0 | 0 | 2.0233 | 2.0233 | 2.0233 | 2.1073 | 2.1073 | 2.1073 | 2.2473 | 2.2473 | 2.2513 | 2.4113 | 2.4113 | 2.4113 | 2.5513 | 2.5613 | 2.5613 | 2.6413 | 2.6413 | 2.6413 | 2.8653 | 2.8653 | 2.8653 | 2.9453 | 2.9453 | 2.9553 | 2.9553
Less: Dep. As per IT Act | Rs. Crores | 0 | 0 | 3.0712 | 6.6118 | 5.6715 | 4.8671 | 4.4938 | 3.8572 | 3.3124 | 3.371 | 2.8927 | 2.4984 | 2.6458 | 2.2789 | 1.964 | 2.2187 | 1.9452 | 1.6731 | 1.7398 | 1.4947 | 1.2848 | 1.845 | 1.5899 | 1.3708 | 1.4827 | 1.276 | 1.1363
Revised PBT | Rs. Crores | 0 | 0 | 3.4772 | -1.7 | 0.3215 | 2.1071 | 2.7548 | 3.6557 | 4.3165 | 4.4976 | 5.2001 | 5.8305 | 6.0684 | 6.4672 | 6.5026 | 6.1138 | 6.2615 | 6.3016 | 6.0995 | 6.2055 | 5.9576 | 5.2425 | 5.3385 | 5.2712 | 4.9882 | 5.0028 | 4.9616
Set- Off of Losses | Rs. Crores | 0 | 0 | 0 | 0 | 0.3215 | 1.3785 | 0 | 0 | 0 | 0 | 0 | 0 | 0 | 0 | 0 | 0 | 0 | 0 | 0 | 0 | 0 | 0 | 0 | 0 | 0 | 0 | 0
Taxable Income | Rs. Crores | 0 | 0 | 3.4772 | 0 | 0 | 0.72862 | 2.7548 | 3.6557 | 4.3165 | 4.4976 | 5.2001 | 5.8305 | 6.0684 | 6.4672 | 6.5026 | 6.1138 | 6.2615 | 6.3016 | 6.0995 | 6.2055 | 5.9576 | 5.2425 | 5.3385 | 5.2712 | 4.9882 | 5.0028 | 4.9616
Income Tax Rate
Basic Rate | % | 25% | 25% | 25% | 25% | 25% | 25% | 25% | 25% | 25% | 25% | 25% | 25% | 25% | 25% | 25% | 25% | 25% | 25% | 25% | 25% | 25% | 25% | 25% | 25% | 25% | 25% | 25%
Surcharge | % | bar: 2022-03-31 to 2048-03-31
Cess | % | bar: 2022-03-31 to 2048-03-31
Effective Corporate Tax Rate | % | 26% | 26% | 27.82% | 27.82% | 27.82% | 27.82% | 27.82% | 27.82% | 27.82% | 27.82% | 27.82% | 27.82% | 27.82% | 27.82% | 27.82% | 27.82% | 27.82% | 27.82% | 27.82% | 27.82% | 27.82% | 27.82% | 27.82% | 27.82% | 27.82% | 27.82% | 27.82%
MAT Rate
Basic Rate | % | 18.5% | 18.5% | 18.5% | 18.5% | 18.5% | 18.5% | 18.5% | 18.5% | 18.5% | 18.5% | 18.5% | 18.5% | 18.5% | 18.5% | 18.5% | 18.5% | 18.5% | 18.5% | 18.5% | 18.5% | 18.5% | 18.5% | 18.5% | 18.5% | 18.5% | 18.5% | 18.5%
Surcharge | % | bar: 2022-03-31 to 2048-03-31
Cess | % | bar: 2022-03-31 to 2048-03-31
MAT | % | 19.24% | 19.24% | 20.59% | 20.59% | 20.59% | 20.59% | 20.59% | 20.59% | 20.59% | 20.59% | 20.59% | 20.59% | 20.59% | 20.59% | 20.59% | 20.59% | 20.59% | 20.59% | 20.59% | 20.59% | 20.59% | 20.59% | 20.59% | 20.59% | 20.59% | 20.59% | 20.59%
Income Tax | Rs. Crores | 0 | 0 | 0.96736 | 0 | 0 | 0.2027 | 0.76637 | 1.017 | 1.2008 | 1.2512 | 1.4467 | 1.622 | 1.6882 | 1.7992 | 1.809 | 1.7008 | 1.742 | 1.7531 | 1.6969 | 1.7264 | 1.6574 | 1.4585 | 1.4852 | 1.4664 | 1.3877 | 1.3918 | 1.3803
MAT | Rs. Crores | 0 | 0 | 0.93158 | 0.59465 | 0.81724 | 1.002 | 1.0584 | 1.1128 | 1.1079 | 1.1572 | 1.2026 | 1.2182 | 1.2976 | 1.3041 | 1.2178 | 1.1881 | 1.1622 | 1.098 | 1.0701 | 1.0415 | 0.90112 | 0.86922 | 0.83646 | 0.76103 | 0.72581 | 0.68422 | 0.64697
Higher Tax of IT and MAT | Rs. Crores | 0 | 0 | 0.96736 | 0.59465 | 0.81724 | 1.002 | 1.0584 | 1.1128 | 1.2008 | 1.2512 | 1.4467 | 1.622 | 1.6882 | 1.7992 | 1.809 | 1.7008 | 1.742 | 1.7531 | 1.6969 | 1.7264 | 1.6574 | 1.4585 | 1.4852 | 1.4664 | 1.3877 | 1.3918 | 1.3803
Less: MAT Credit | Rs. Crores | 0 | 0 | 0 | 0 | 0 | 0 | 0 | 0 | 0.092941 | 0.093993 | 1.4467 | 0.4038 | 0.39066 | 0.49504 | 0 | 0 | 0 | 0 | 0 | 0 | 0 | 0 | 0 | 0 | 0 | 0 | 0
Applicable Tax | Rs. Crores | 0 | 0 | 0.96736 | 0.59465 | 0.81724 | 1.002 | 1.0584 | 1.1128 | 1.1079 | 1.1572 | 0 | 1.2182 | 1.2976 | 1.3041 | 1.809 | 1.7008 | 1.742 | 1.7531 | 1.6969 | 1.7264 | 1.6574 | 1.4585 | 1.4852 | 1.4664 | 1.3877 | 1.3918 | 1.3803
Set off of Lossess
Description | Unit | 2022-03-31 | 2023-03-31 | 2024-03-31 | 2025-03-31 | 2026-03-31 | 2027-03-31 | 2028-03-31 | 2029-03-31 | 2030-03-31 | 2031-03-31 | 2032-03-31 | 2033-03-31 | 2034-03-31 | 2035-03-31 | 2036-03-31 | 2037-03-31 | 2038-03-31 | 2039-03-31 | 2040-03-31 | 2041-03-31 | 2042-03-31 | 2043-03-31 | 2044-03-31 | 2045-03-31 | 2046-03-31 | 2047-03-31 | 2048-03-31
Opening Loss | Rs. Crores | 0 | 0 | 0 | 0 | 1.7 | 1.3785 | 0 | 0 | 0 | 0 | 0 | 0 | 0 | 0 | 0 | 0 | 0 | 0 | 0 | 0 | 0 | 0 | 0 | 0 | 0 | 0 | 0
Current year's loss | Rs. Crores | 0 | 0 | 0 | 1.7 | 0 | 0 | 0 | 0 | 0 | 0 | 0 | 0 | 0 | 0 | 0 | 0 | 0 | 0 | 0 | 0 | 0 | 0 | 0 | 0 | 0 | 0 | 0
Total accumulated loss | Rs. Crores | 0 | 0 | 0 | 1.7 | 1.7 | 1.3785 | 0 | 0 | 0 | 0 | 0 | 0 | 0 | 0 | 0 | 0 | 0 | 0 | 0 | 0 | 0 | 0 | 0 | 0 | 0 | 0 | 0
Maximum loss to be set-off | Rs. Crores | 0 | 0 | 0 | 0 | 0.3215 | 1.3785 | 0 | 0 | 0 | 0 | 0 | 0 | 0 | 0 | 0 | 0 | 0 | 0 | 0 | 0 | 0 | 0 | 0 | 0 | 0 | 0 | 0
Closing balance | Rs. Crores | 0 | 0 | 0 | 1.7 | 1.3785 | 0 | 0 | 0 | 0 | 0 | 0 | 0 | 0 | 0 | 0 | 0 | 0 | 0 | 0 | 0 | 0 | 0 | 0 | 0 | 0 | 0 | 0
MAT Set off
Description | Unit | 2022-03-31 | 2023-03-31 | 2024-03-31 | 2025-03-31 | 2026-03-31 | 2027-03-31 | 2028-03-31 | 2029-03-31 | 2030-03-31 | 2031-03-31 | 2032-03-31 | 2033-03-31 | 2034-03-31 | 2035-03-31 | 2036-03-31 | 2037-03-31 | 2038-03-31 | 2039-03-31 | 2040-03-31 | 2041-03-31 | 2042-03-31 | 2043-03-31 | 2044-03-31 | 2045-03-31 | 2046-03-31 | 2047-03-31 | 2048-03-31
MAT payable | Rs. Crores | 0 | 0 | 0 | 0.59465 | 0.81724 | 0.79925 | 0.29204 | 0.095836 | 0 | 0 | 0 | 0 | 0 | 0 | 0 | 0 | 0 | 0 | 0 | 0 | 0 | 0 | 0 | 0 | 0 | 0 | 0
Cumulitive MAT | Rs. Crores | 0 | 0 | 0 | 0.59465 | 1.4119 | 2.2112 | 2.5032 | 2.599 | 2.599 | 2.5061 | 2.4121 | 0.96544 | 0.56164 | 0.17098 | -0.32406 | -0.32406 | -0.32406 | -0.32406 | -0.32406 | -0.32406 | -0.32406 | -0.32406 | -0.32406 | -0.32406 | -0.32406 | -0.32406 | -0.32406
Normal tax payable | Rs. Crores | 0 | 0 | 0.96736 | 0 | 0 | 0 | 0 | 0 | 1.2008 | 1.2512 | 1.4467 | 1.622 | 1.6882 | 1.7992 | 1.809 | 1.7008 | 1.742 | 1.7531 | 1.6969 | 1.7264 | 1.6574 | 1.4585 | 1.4852 | 1.4664 | 1.3877 | 1.3918 | 1.3803
Cumulitive Normal tax | Rs. Crores | 0 | 0 | 0.96736 | 0.96736 | 0.96736 | 0.96736 | 0.96736 | 0.96736 | 2.1682 | 3.4194 | 4.8661 | 6.4881 | 8.1764 | 9.9755 | 11.7846 | 13.4854 | 15.2274 | 16.9805 | 18.6773 | 20.4037 | 22.0611 | 23.5196 | 25.0048 | 26.4712 | 27.859 | 29.2507 | 30.6311
Max permissable MAT to be set off | Rs. Crores | 0 | 0 | 0 | 0 | 0 | 0 | 0 | 0 | 1.2008 | 1.2512 | 1.4467 | 0.96544 | 0.56164 | 0.17098 | -0.32406 | -0.32406 | -0.32406 | -0.32406 | -0.32406 | -0.32406 | -0.32406 | -0.32406 | -0.32406 | -0.32406 | -0.32406 | -0.32406 | -0.32406
MAT to be set off | Rs. Crores | 0 | 0 | 0 | 0 | 0 | 0 | 0 | 0 | 0.092941 | 0.093993 | 1.4467 | 0.4038 | 0.39066 | 0.49504 | 0 | 0 | 0 | 0 | 0 | 0 | 0 | 0 | 0 | 0 | 0 | 0 | 0
MAT Closing Balance | Rs. Crores | 0 | 0 | 0 | 0.59465 | 1.4119 | 2.2112 | 2.5032 | 2.599 | 2.5061 | 2.4121 | 0.96544 | 0.56164 | 0.17098 | -0.32406 | -0.32406 | -0.32406 | -0.32406 | -0.32406 | -0.32406 | -0.32406 | -0.32406 | -0.32406 | -0.32406 | -0.32406 | -0.32406 | -0.32406 | -0.32406

## BS
Balance Sheet
Description | Unit | 2022-03-31 | 2023-03-31 | 2024-03-31 | 2025-03-31 | 2026-03-31 | 2027-03-31 | 2028-03-31 | 2029-03-31 | 2030-03-31 | 2031-03-31 | 2032-03-31 | 2033-03-31 | 2034-03-31 | 2035-03-31 | 2036-03-31 | 2037-03-31 | 2038-03-31 | 2039-03-31 | 2040-03-31 | 2041-03-31 | 2042-03-31 | 2043-03-31 | 2044-03-31 | 2045-03-31 | 2046-03-31 | 2047-03-31 | 2048-03-31
Sources of Funds
Equity | Rs. Crores | 5.5149 | 16.6121 | 20.2907 | 20.2907 | 20.2907 | 22.3907 | 22.3907 | 22.3907 | 25.8907 | 25.8907 | 25.9907 | 29.9907 | 29.9907 | 29.9907 | 29.9907 | 29.9907 | 29.9907 | 29.9907 | 29.9907 | 29.9907 | 29.9907 | 29.9907 | 29.9907 | 29.9907 | 29.9907 | 29.9907 | 29.9907
Reserves and Surplus | Rs. Crores | 0 | 0 | 3.5578 | 5.8516 | 8.3736 | 11.4657 | 14.7319 | 18.1661 | 21.5851 | 25.1563 | 29.8295 | 33.589 | 37.5933 | 41.6178 | 44.9028 | 48.159 | 51.2818 | 54.146 | 56.9469 | 59.613 | 61.7888 | 63.9998 | 66.0621 | 67.8463 | 69.5566 | 71.102 | 72.5119
Total Shareholders Capital | Rs. Crores | 5.5149 | 16.6121 | 23.8485 | 26.1424 | 28.6644 | 33.8564 | 37.1226 | 40.5568 | 47.4758 | 51.0471 | 55.8202 | 63.5797 | 67.584 | 71.6085 | 74.8935 | 78.1497 | 81.2725 | 84.1367 | 86.9376 | 89.6037 | 91.7795 | 93.9905 | 96.0528 | 97.837 | 99.5473 | 101.0928 | 102.5026
Term Loan | Rs. Crores | 12.8682 | 38.7616 | 47.345 | 42.4891 | 37.6332 | 32.7773 | 27.9214 | 23.0655 | 18.2096 | 13.3537 | 8.4978 | 3.6419 | 0 | 0 | 0 | 0 | 0 | 0 | 0 | 0 | 0 | 0 | 0 | 0 | 0 | 0 | 0
Working Capital Loan | Rs. Crores | 0 | 0 | 3.122 | 3.32 | 3.5167 | 3.7157 | 3.7092 | 3.7022 | 3.7012 | 3.6936 | 3.6858 | 3.6971 | 3.7009 | 3.7048 | 3.7164 | 3.7213 | 3.7257 | 3.7351 | 3.74 | 3.7451 | 3.7648 | 3.7706 | 3.7766 | 3.7884 | 3.7949 | 3.8023 | 3.8092
Total Loan Funds | Rs. Crores | 12.8682 | 38.7616 | 50.467 | 45.8091 | 41.15 | 36.493 | 31.6306 | 26.7677 | 21.9108 | 17.0473 | 12.1836 | 7.3391 | 3.7009 | 3.7048 | 3.7164 | 3.7213 | 3.7257 | 3.7351 | 3.74 | 3.7451 | 3.7648 | 3.7706 | 3.7766 | 3.7884 | 3.7949 | 3.8023 | 3.8092
Total Sources of Funds | Rs. Crores | 18.3831 | 55.3738 | 74.3155 | 71.9514 | 69.8143 | 70.3494 | 68.7532 | 67.3246 | 69.3866 | 68.0944 | 68.0038 | 70.9187 | 71.2849 | 75.3133 | 78.6099 | 81.871 | 84.9983 | 87.8718 | 90.6776 | 93.3487 | 95.5443 | 97.7611 | 99.8294 | 101.6254 | 103.3422 | 104.8951 | 106.3118
Application of Funds
Gross Fixed Assets | Rs. Crores | 15.7367 | 46.2831 | 53.2414 | 53.2414 | 53.2414 | 55.3414 | 55.3414 | 55.3414 | 58.8414 | 58.8414 | 58.9414 | 62.9414 | 62.9414 | 62.9414 | 66.4414 | 66.6914 | 66.6914 | 68.6914 | 68.6914 | 68.6914 | 74.2914 | 74.2914 | 74.2914 | 76.2914 | 76.2914 | 76.5414 | 76.5414
Cumulative Depreciation | Rs. Crores | 0 | 0 | 2.0233 | 4.0466 | 6.0699 | 8.1772 | 10.2845 | 12.3918 | 14.6391 | 16.8864 | 19.1377 | 21.549 | 23.9603 | 26.3716 | 28.9229 | 31.4842 | 34.0455 | 36.6868 | 39.3281 | 41.9694 | 44.8347 | 47.7 | 50.5653 | 53.5106 | 56.4559 | 59.4112 | 62.3665
Net Fixed Assets | Rs. Crores | 15.7367 | 46.2831 | 51.2181 | 49.1948 | 47.1715 | 47.1642 | 45.0569 | 42.9496 | 44.2023 | 41.955 | 39.8037 | 41.3924 | 38.9811 | 36.5698 | 37.5185 | 35.2072 | 32.6459 | 32.0046 | 29.3633 | 26.722 | 29.4567 | 26.5914 | 23.7261 | 22.7808 | 19.8355 | 17.1302 | 14.1749
Investments | Rs. Crores | 0 | 0 | 0 | 0 | 0 | 0 | 0 | 0 | 0 | 0 | 0 | 0 | 0 | 0 | 0 | 0 | 0 | 0 | 0 | 0 | 0 | 0.67927 | 6.1205 | 9.2921 | 14.3731 | 19.0077 | 23.7231
Current Assets, Liabilities and Provisions
Inventories | Rs. Crores | 0 | 0 | 1.4742 | 1.5725 | 1.6708 | 1.769 | 1.769 | 1.769 | 1.769 | 1.769 | 1.769 | 1.769 | 1.769 | 1.769 | 1.769 | 1.769 | 1.769 | 1.769 | 1.769 | 1.769 | 1.769 | 1.769 | 1.769 | 1.769 | 1.769 | 1.769 | 1.769
Spares and Consumables | Rs. Crores | 0 | 0 | 0.23959 | 0.24677 | 0.25418 | 0.27213 | 0.28029 | 0.2887 | 0.31617 | 0.32565 | 0.33599 | 0.36956 | 0.38065 | 0.39207 | 0.42628 | 0.44072 | 0.45395 | 0.48159 | 0.49603 | 0.51091 | 0.56914 | 0.58622 | 0.6038 | 0.63866 | 0.65782 | 0.67978 | 0.70017
Receivables | Rs. Crores | 0 | 0 | 2.7595 | 2.9435 | 3.1275 | 3.3114 | 3.3114 | 3.3114 | 3.3114 | 3.3114 | 3.3114 | 3.3114 | 3.3114 | 3.3114 | 3.3114 | 3.3114 | 3.3114 | 3.3114 | 3.3114 | 3.3114 | 3.3114 | 3.3114 | 3.3114 | 3.3114 | 3.3114 | 3.3114 | 3.3114
Cash | Rs. Crores | 2.6464 | 9.0907 | 18.9347 | 18.33 | 18.5843 | 19.6344 | 20.9708 | 22.5173 | 24.1827 | 26.0407 | 29.2802 | 31.5312 | 35.3046 | 42.7453 | 45.899 | 52.279 | 58.7422 | 62.9606 | 69.1014 | 75.0736 | 75.0521 | 80 | 80 | 80 | 80 | 80 | 80
Current Assets | Rs. Crores | 2.6464 | 9.0907 | 23.408 | 23.0927 | 23.6367 | 24.987 | 26.3316 | 27.8865 | 29.5794 | 31.4468 | 34.6967 | 36.9812 | 40.7658 | 48.2178 | 51.4058 | 57.8002 | 64.2766 | 68.5227 | 74.6779 | 80.665 | 80.7017 | 85.6667 | 85.6843 | 85.7191 | 85.7383 | 85.7602 | 85.7806
Creditors | Rs. Crores | 0 | 0 | 0.31065 | 0.33611 | 0.3634 | 0.39828 | 0.41521 | 0.4329 | 0.46169 | 0.48131 | 0.50212 | 0.52051 | 0.52658 | 0.53284 | 0.55159 | 0.5595 | 0.56675 | 0.58189 | 0.58981 | 0.59796 | 0.62987 | 0.63923 | 0.64886 | 0.66796 | 0.67846 | 0.69049 | 0.70166
Current Liabilities | Rs. Crores | 0 | 0 | 0.31065 | 0.33611 | 0.3634 | 0.39828 | 0.41521 | 0.4329 | 0.46169 | 0.48131 | 0.50212 | 0.52051 | 0.52658 | 0.53284 | 0.55159 | 0.5595 | 0.56675 | 0.58189 | 0.58981 | 0.59796 | 0.62987 | 0.63923 | 0.64886 | 0.66796 | 0.67846 | 0.69049 | 0.70166
Net Current Assets | Rs. Crores | 2.6464 | 9.0907 | 23.0974 | 22.7566 | 23.2733 | 24.5887 | 25.9163 | 27.4536 | 29.1177 | 30.9655 | 34.1945 | 36.4607 | 40.2392 | 47.685 | 50.8542 | 57.2406 | 63.7099 | 67.9408 | 74.0881 | 80.0671 | 80.0719 | 85.0275 | 85.0354 | 85.0512 | 85.0598 | 85.0697 | 85.079
Miscellaneous Expenses Written Off | Rs. Crores | 0 | 0 | 0 | 0 | 0 | 0 | 0 | 0 | 0 | 0 | 0 | 0 | 0 | 0 | 0 | 0 | 0 | 0 | 0 | 0 | 0 | 0 | 0 | 0 | 0 | 0 | 0
Total Application of Funds | Rs. Crores | 18.3831 | 55.3738 | 74.3155 | 71.9514 | 70.4448 | 71.7529 | 70.9733 | 70.4032 | 73.32 | 72.9206 | 73.9982 | 77.8531 | 79.2203 | 84.2548 | 88.3727 | 92.4479 | 96.3558 | 99.9454 | 103.4514 | 106.7891 | 109.5286 | 112.2981 | 114.882 | 117.1241 | 119.2685 | 121.2077 | 122.9769
Checksum |  | 0 | 0 | 0 | 0 | -0.6305 | -1.4035 | -2.2201 | -3.0786 | -3.9334 | -4.8262 | -5.9945 | -6.9343 | -7.9354 | -8.9415 | -9.7628 | -10.5768 | -11.3575 | -12.0736 | -12.7738 | -13.4403 | -13.9843 | -14.537 | -15.0526 | -15.4987 | -15.9262 | -16.3126 | -16.6651
|  |  | 0 | 0 | 0 | -0.6305 | -0.77301 | -0.81656 | -0.85855 | -0.85474 | -0.89281 | -1.1683 | -0.93987 | -1.0011 | -1.0061 | -0.82126 | -0.81405 | -0.78069 | -0.71605 | -0.70022 | -0.66652 | -0.54395 | -0.55275 | -0.51558 | -0.44605 | -0.42758 | -0.38636 | -0.35246

## CF
Cash Flow Statement
| Description | Unit | 2022-03-31 | 2023-03-31 | 2024-03-31 | 2025-03-31 | 2026-03-31 | 2027-03-31 | 2028-03-31 | 2029-03-31 | 2030-03-31 | 2031-03-31 | 2032-03-31 | 2033-03-31 | 2034-03-31 | 2035-03-31 | 2036-03-31 | 2037-03-31 | 2038-03-31 | 2039-03-31 | 2040-03-31 | 2041-03-31 | 2042-03-31 | 2043-03-31 | 2044-03-31 | 2045-03-31 | 2046-03-31 | 2047-03-31 | 2048-03-31
Sources of Funds
| PAT | Rs. Crores | 0 | 0 | 3.5578 | 2.2939 | 3.1525 | 3.865 | 4.0828 | 4.2928 | 4.2737 | 4.464 | 5.8414 | 4.6993 | 5.0054 | 5.0307 | 4.1063 | 4.0703 | 3.9035 | 3.5802 | 3.5011 | 3.3326 | 2.7198 | 2.7638 | 2.5779 | 2.2303 | 2.1379 | 1.9318 | 1.7623
| Depreciation | Rs. Crores | 0 | 0 | 2.0233 | 2.0233 | 2.0233 | 2.1073 | 2.1073 | 2.1073 | 2.2473 | 2.2473 | 2.2513 | 2.4113 | 2.4113 | 2.4113 | 2.5513 | 2.5613 | 2.5613 | 2.6413 | 2.6413 | 2.6413 | 2.8653 | 2.8653 | 2.8653 | 2.9453 | 2.9453 | 2.9553 | 2.9553
| Expenses Written Off | Rs. Crores | 0 | 0 | 0 | 0 | 0 | 0 | 0 | 0 | 0 | 0 | 0 | 0 | 0 | 0 | 0 | 0 | 0 | 0 | 0 | 0 | 0 | 0 | 0 | 0 | 0 | 0 | 0
| Increase in Equity | Rs. Crores | 5.5149 | 11.0972 | 3.6786 | 0 | 0 | 2.1 | 0 | 0 | 3.5 | 0 | 0.1 | 4 | 0 | 0 | 0 | 0 | 0 | 0 | 0 | 0 | 0 | 0 | 0 | 0 | 0 | 0 | 0
| Increase in Term Loan | Rs. Crores | 12.8682 | 25.8934 | 8.5834 | 0 | 0 | 0 | 0 | 0 | 0 | 0 | 0 | 0 | 0 | 0 | 0 | 0 | 0 | 0 | 0 | 0 | 0 | 0 | 0 | 0 | 0 | 0 | 0
| Increase in Working Capital Loan | Rs. Crores | 0 | 0 | 3.122 | 0.19798 | 0.19677 | 0.19899 | -0.006576 | -0.0069601 | -0.00098906 | -0.0076009 | -0.007852 | 0.01138 | 0.0037589 | 0.0038716 | 0.011601 | 0.004896 | 0.0044827 | 0.0093711 | 0.0048983 | 0.0050453 | 0.019742 | 0.0057889 | 0.0059626 | 0.011818 | 0.006496 | 0.0074436 | 0.0069142
| Total Sources of Funds | Rs. Crores | 18.3831 | 36.9906 | 20.965 | 4.5151 | 5.3726 | 8.2713 | 6.1835 | 6.3931 | 10.02 | 6.7037 | 8.1849 | 11.122 | 7.4204 | 7.4458 | 6.6692 | 6.6365 | 6.4692 | 6.2309 | 6.1473 | 5.9789 | 5.6048 | 5.6349 | 5.4492 | 5.1874 | 5.0897 | 4.8945 | 4.7245
Application of Funds
| Increase in Gross Fixed Assets | Rs. Crores | 15.7367 | 30.5464 | 6.9583 | 0 | 0 | 2.1 | 0 | 0 | 3.5 | 0 | 0.1 | 4 | 0 | 0 | 3.5 | 0.25 | 0 | 2 | 0 | 0 | 5.6 | 0 | 0 | 2 | 0 | 0.25 | 0
| Increase in Working Capital | Rs. Crores | 0 | 0 | 4.1627 | 0.26397 | 0.26237 | 0.26531 | -0.008768 | -0.0092802 | -0.0013187 | -0.010135 | -0.010469 | 0.015174 | 0.0050118 | 0.0051622 | 0.015468 | 0.0065279 | 0.0059769 | 0.012495 | 0.0065311 | 0.006727 | 0.026323 | 0.0077185 | 0.0079501 | 0.015757 | 0.0086613 | 0.0099248 | 0.0092189
| Other Payments | Rs. Crores | 0 | 0 | 0 | 0 | 0 | 0 | 0 | 0 | 0 | 0 | 0 | 0 | 0 | 0 | 0 | 0 | 0 | 0 | 0 | 0 | 0 | 0 | 0 | 0 | 0 | 0 | 0
| Repayment of Term Loan | Rs. Crores | 0 | 0 | 0 | 4.8559 | 4.8559 | 4.8559 | 4.8559 | 4.8559 | 4.8559 | 4.8559 | 4.8559 | 4.8559 | 3.6419 | 0 | 0 | 0 | 0 | 0 | 0 | 0 | 0 | 0 | 0 | 0 | 0 | 0 | 0
| Total Application of Funds | Rs. Crores | 15.7367 | 30.5464 | 11.121 | 5.1199 | 5.1183 | 7.2212 | 4.8471 | 4.8466 | 8.3546 | 4.8458 | 4.9454 | 8.8711 | 3.6469 | 0.0051622 | 3.5155 | 0.25653 | 0.0059769 | 2.0125 | 0.0065311 | 0.006727 | 5.6263 | 0.0077185 | 0.0079501 | 2.0158 | 0.0086613 | 0.25992 | 0.0092189
| Net Cash Flow | Rs. Crores | 2.6464 | 6.4442 | 9.844 | -0.60472 | 0.25431 | 1.0501 | 1.3364 | 1.5465 | 1.6654 | 1.858 | 3.2395 | 2.251 | 3.7735 | 7.4407 | 3.1537 | 6.3799 | 6.4633 | 4.2184 | 6.1408 | 5.9722 | -0.02151 | 5.6271 | 5.4412 | 3.1716 | 5.081 | 4.6346 | 4.7153
| Opening Balance | Rs. Crores | 0 | 2.6464 | 9.0907 | 18.9347 | 18.33 | 18.5843 | 19.6344 | 20.9708 | 22.5173 | 24.1827 | 26.0407 | 29.2802 | 31.5312 | 35.3046 | 42.7453 | 45.899 | 52.279 | 58.7422 | 62.9606 | 69.1014 | 75.0736 | 75.0521 | 80.6793 | 86.1205 | 89.2921 | 94.3731 | 99.0077
| Closing Balance | Rs. Crores | 2.6464 | 9.0907 | 18.9347 | 18.33 | 18.5843 | 19.6344 | 20.9708 | 22.5173 | 24.1827 | 26.0407 | 29.2802 | 31.5312 | 35.3046 | 42.7453 | 45.899 | 52.279 | 58.7422 | 62.9606 | 69.1014 | 75.0736 | 75.0521 | 80.6793 | 86.1205 | 89.2921 | 94.3731 | 99.0077 | 103.7231
| Amount to FD | Rs. Crores | 0 | 0 | 0 | 0 | 0 | 0 | 0 | 0 | 0 | 0 | 0 | 0 | 0 | 0 | 0 | 0 | 0 | 0 | 0 | 0 | 0 | 0.67927 | 6.1205 | 9.2921 | 14.3731 | 19.0077 | 23.7231
7% | Interest Income | Rs. Crores | 0 | 0 | 0 | 0 | 0 | 0 | 0 | 0 | 0 | 0 | 0 | 0 | 0 | 0 | 0 | 0 | 0 | 0 | 0 | 0 | 0 | 0.047549 | 0.42843 | 0.65045 | 1.0061 | 1.3305 | 1.6606
| Transfer to Cash | Rs. Crores | 2.6464 | 9.0907 | 18.9347 | 18.33 | 18.5843 | 19.6344 | 20.9708 | 22.5173 | 24.1827 | 26.0407 | 29.2802 | 31.5312 | 35.3046 | 42.7453 | 45.899 | 52.279 | 58.7422 | 62.9606 | 69.1014 | 75.0736 | 75.0521 | 80 | 80 | 80 | 80 | 80 | 80

## Ratios
NPV, IRR
Description | Unit | 2022-03-31 | 2023-03-31 | 2024-03-31 | 2025-03-31 | 2026-03-31 | 2027-03-31 | 2028-03-31 | 2029-03-31 | 2030-03-31 | 2031-03-31 | 2032-03-31 | 2033-03-31 | 2034-03-31 | 2035-03-31 | 2036-03-31 | 2037-03-31 | 2038-03-31 | 2039-03-31 | 2040-03-31 | 2041-03-31 | 2042-03-31 | 2043-03-31 | 2044-03-31 | 2045-03-31 | 2046-03-31 | 2047-03-31 | 2048-03-31
Initial Cash Outflow
Capital Investment | Rs. Crores | -18.3831 | -36.9906 | -11.2213 | 0 | 0 | -2.1 | 0 | 0 | -3.5 | 0 | -0.1 | -4 | 0 | 0 | -3.5 | -0.25 | 0 | -2 | 0 | 0 | -5.6 | 0 | 0 | -2 | 0 | -0.25 | 0
Margin Money | Rs. Crores | 0 | 0 | -1.0407 | -0.26397 | -0.26237 | -0.26531 | 0.008768 | 0.0092802 | 0.0013187 | 0.010135 | 0.010469 | -0.015174 | -0.0050118 | -0.0051622 | -0.015468 | -0.0065279 | -0.0059769 | -0.012495 | -0.0065311 | -0.006727 | -0.026323 | -0.0077185 | -0.0079501 | -0.015757 | -0.0086613 | -0.0099248 | -0.0092189
Total Initial Cash Outflow | Rs. Crores | -18.3831 | -36.9906 | -12.262 | -0.26397 | -0.26237 | -2.3653 | 0.008768 | 0.0092802 | -3.4987 | 0.010135 | -0.089531 | -4.0152 | -0.0050118 | -0.0051622 | -3.5155 | -0.25653 | -0.0059769 | -2.0125 | -0.0065311 | -0.006727 | -5.6263 | -0.0077185 | -0.0079501 | -2.0158 | -0.0086613 | -0.25992 | -0.0092189
Operating Cash Flow | Rs. Crores
PAT | Rs. Crores | 0 | 0 | 3.5578 | 2.2939 | 3.1525 | 3.865 | 4.0828 | 4.2928 | 4.2737 | 4.464 | 5.8414 | 4.6993 | 5.0054 | 5.0307 | 4.1063 | 4.0703 | 3.9035 | 3.5802 | 3.5011 | 3.3326 | 2.7198 | 2.7638 | 2.5779 | 2.2303 | 2.1379 | 1.9318 | 1.7623
Depreciation | Rs. Crores | 0 | 0 | 2.0233 | 2.0233 | 2.0233 | 2.1073 | 2.1073 | 2.1073 | 2.2473 | 2.2473 | 2.2513 | 2.4113 | 2.4113 | 2.4113 | 2.5513 | 2.5613 | 2.5613 | 2.6413 | 2.6413 | 2.6413 | 2.8653 | 2.8653 | 2.8653 | 2.9453 | 2.9453 | 2.9553 | 2.9553
Expenses Written Off | Rs. Crores | 0 | 0 | 0 | 0 | 0 | 0 | 0 | 0 | 0 | 0 | 0 | 0 | 0 | 0 | 0 | 0 | 0 | 0 | 0 | 0 | 0 | 0 | 0 | 0 | 0 | 0 | 0
Interest Coverage | Rs. Crores | 0 | 0 | 2.212 | 4.0222 | 3.6337 | 3.2454 | 2.8399 | 2.4344 | 2.0295 | 1.6239 | 1.5342 | 0.81441 | 0.42247 | 0.30892 | 0.27088 | 0.27558 | 0.27049 | 0.26327 | 0.2645 | 0.25904 | 0.24562 | 0.25915 | 0.25159 | 0.23998 | 0.24162 | 0.23205 | 0.22429
Total Operating Cash Flow | Rs. Crores | 0 | 0 | 7.7931 | 8.3394 | 8.8095 | 9.2177 | 9.03 | 8.8345 | 8.5505 | 8.3353 | 9.627 | 7.9251 | 7.8391 | 7.7509 | 6.9285 | 6.9071 | 6.7353 | 6.4848 | 6.4069 | 6.2329 | 5.8307 | 5.8882 | 5.6948 | 5.4155 | 5.3248 | 5.1191 | 4.9419
Terminal Cash Flow
Salvage Value | Rs. Crores | 2048-03-31: 14.1749
Working Capital | Rs. Crores | 2048-03-31: 1.957
Total Terminal Cash Flow | Rs. Crores | 0 | 0 | 0 | 0 | 0 | 0 | 0 | 0 | 0 | 0 | 0 | 0 | 0 | 0 | 0 | 0 | 0 | 0 | 0 | 0 | 0 | 0 | 0 | 0 | 0 | 0 | 16.1319
Net Cashflow | Rs. Crores | -18.3831 | -36.9906 | -4.4689 | 8.0754 | 8.5471 | 6.8524 | 9.0388 | 8.8438 | 5.0518 | 8.3454 | 9.5374 | 3.9099 | 7.8341 | 7.7457 | 3.413 | 6.6506 | 6.7293 | 4.4723 | 6.4004 | 6.2262 | 0.20437 | 5.8805 | 5.6869 | 3.3998 | 5.3161 | 4.8592 | 21.0646
NPV | Rs. Crores | 2022-03-31: -3.0792
IRR | % | 2022-03-31: 9.43%
Post-tax Cost of Capital | % | 2022-03-31: 10.2%
-0.769%
DSCR
Description | Unit | 2022-03-31 | 2023-03-31 | 2024-03-31 | 2025-03-31 | 2026-03-31 | 2027-03-31 | 2028-03-31 | 2029-03-31 | 2030-03-31 | 2031-03-31 | 2032-03-31 | 2033-03-31 | 2034-03-31 | 2035-03-31 | 2036-03-31 | 2037-03-31 | 2038-03-31 | 2039-03-31 | 2040-03-31 | 2041-03-31 | 2042-03-31 | 2043-03-31 | 2044-03-31 | 2045-03-31 | 2046-03-31 | 2047-03-31 | 2048-03-31
PAT | Rs. Crores | 0 | 0 | 3.5578 | 2.2939 | 3.1525 | 3.865 | 4.0828 | 4.2928 | 4.2737 | 4.464 | 5.8414 | 4.6993 | 5.0054 | 5.0307 | 4.1063 | 4.0703 | 3.9035 | 3.5802 | 3.5011 | 3.3326 | 2.7198 | 2.7638 | 2.5779 | 2.2303 | 2.1379 | 1.9318 | 1.7623
Depreciation | Rs. Crores | 0 | 0 | 2.0233 | 2.0233 | 2.0233 | 2.1073 | 2.1073 | 2.1073 | 2.2473 | 2.2473 | 2.2513 | 2.4113 | 2.4113 | 2.4113 | 2.5513 | 2.5613 | 2.5613 | 2.6413 | 2.6413 | 2.6413 | 2.8653 | 2.8653 | 2.8653 | 2.9453 | 2.9453 | 2.9553 | 2.9553
Expenses Written Off | Rs. Crores | 0 | 0 | 0 | 0 | 0 | 0 | 0 | 0 | 0 | 0 | 0 | 0 | 0 | 0 | 0 | 0 | 0 | 0 | 0 | 0 | 0 | 0 | 0 | 0 | 0 | 0 | 0
Interest on Term Loan | Rs. Crores | 0 | 0 | 2.4856 | 4.7163 | 4.2064 | 3.6966 | 3.1867 | 2.6768 | 2.1669 | 1.6571 | 1.1472 | 0.63734 | 0.1434 | 0 | 0 | 0 | 0 | 0 | 0 | 0 | 0 | 0 | 0 | 0 | 0 | 0 | 0
Total | Rs. Crores | 0 | 0 | 8.0667 | 9.0335 | 9.3822 | 9.6689 | 9.3768 | 9.0769 | 8.688 | 8.3684 | 9.24 | 7.748 | 7.5601 | 7.442 | 6.6576 | 6.6316 | 6.4648 | 6.2215 | 6.1424 | 5.9739 | 5.5851 | 5.6291 | 5.4432 | 5.1756 | 5.0832 | 4.8871 | 4.7176
Interest on Term Loan | Rs. Crores | 0 | 0 | 2.4856 | 4.7163 | 4.2064 | 3.6966 | 3.1867 | 2.6768 | 2.1669 | 1.6571 | 1.1472 | 0.63734 | 0.1434 | 0 | 0 | 0 | 0 | 0 | 0 | 0 | 0 | 0 | 0 | 0 | 0 | 0 | 0
Repayment for the Period | Rs. Crores | 0 | 0 | 0 | 4.8559 | 4.8559 | 4.8559 | 4.8559 | 4.8559 | 4.8559 | 4.8559 | 4.8559 | 4.8559 | 3.6419 | 0 | 0 | 0 | 0 | 0 | 0 | 0 | 0 | 0 | 0 | 0 | 0 | 0 | 0
Total | Rs. Crores | 0 | 0 | 2.4856 | 9.5722 | 9.0623 | 8.5524 | 8.0426 | 7.5327 | 7.0228 | 6.513 | 6.0031 | 5.4932 | 3.7853 | 0 | 0 | 0 | 0 | 0 | 0 | 0 | 0 | 0 | 0 | 0 | 0 | 0 | 0
DSCR | Ratio | 0 | 0 | 3.2454 | 0.94372 | 1.0353 | 1.1305 | 1.1659 | 1.205 | 1.2371 | 1.2849 | 1.5392 | 1.4105 | 1.9972 | 0 | 0 | 0 | 0 | 0 | 0 | 0 | 0 | 0 | 0 | 0 | 0 | 0 | 0
Average DSCR | Ratio | 2024-03-31: 1.299
Break Even Analysis
Description | Unit | 2022-03-31 | 2023-03-31 | 2024-03-31 | 2025-03-31 | 2026-03-31 | 2027-03-31 | 2028-03-31 | 2029-03-31 | 2030-03-31 | 2031-03-31 | 2032-03-31 | 2033-03-31 | 2034-03-31 | 2035-03-31 | 2036-03-31 | 2037-03-31 | 2038-03-31 | 2039-03-31 | 2040-03-31 | 2041-03-31 | 2042-03-31 | 2043-03-31 | 2044-03-31 | 2045-03-31 | 2046-03-31 | 2047-03-31 | 2048-03-31
Total Revenue | Rs. Crores | 0 | 0 | 33.5741 | 35.8124 | 38.0507 | 40.289 | 40.289 | 40.289 | 40.289 | 40.289 | 40.289 | 40.289 | 40.289 | 40.289 | 40.289 | 40.289 | 40.289 | 40.289 | 40.289 | 40.289 | 40.289 | 40.289 | 40.289 | 40.289 | 40.289 | 40.289 | 40.289
Total Fixed Cost (incl Dep and Int) | Rs. Crores | 0 | 0 | 7.1797 | 9.5507 | 9.1819 | 8.8983 | 8.4205 | 7.9437 | 7.6085 | 7.1336 | 6.6638 | 6.3532 | 5.8988 | 5.7961 | 5.9788 | 6.0321 | 6.0767 | 6.203 | 6.2503 | 6.2989 | 6.5746 | 6.6263 | 6.6795 | 6.8149 | 6.8714 | 6.9397 | 6.9996
Total Variable Cost | Rs. Crores | 0 | 0 | 21.8693 | 23.3732 | 24.899 | 26.5237 | 26.7272 | 26.9397 | 27.2989 | 27.534 | 27.7837 | 28.0182 | 28.0873 | 28.1581 | 28.3948 | 28.4857 | 28.5669 | 28.7526 | 28.8407 | 28.9311 | 29.3372 | 29.4405 | 29.5464 | 29.7773 | 29.8919 | 30.0257 | 30.1467
Contribution | Rs. Crores | 0 | 0 | 11.7048 | 12.4392 | 13.1517 | 13.7653 | 13.5617 | 13.3493 | 12.9901 | 12.7549 | 12.5053 | 12.2708 | 12.2017 | 12.1309 | 11.8941 | 11.8032 | 11.7221 | 11.5364 | 11.4483 | 11.3579 | 10.9518 | 10.8485 | 10.7426 | 10.5116 | 10.397 | 10.2633 | 10.1423
Contribution Margin | % | 0% | 0% | 34.86% | 34.73% | 34.56% | 34.17% | 33.66% | 33.13% | 32.24% | 31.66% | 31.04% | 30.46% | 30.29% | 30.11% | 29.52% | 29.3% | 29.09% | 28.63% | 28.42% | 28.19% | 27.18% | 26.93% | 26.66% | 26.09% | 25.81% | 25.47% | 25.17%
Break Even Sales | Rs. Crores | 0 | 0 | 20.5942 | 27.4964 | 26.5653 | 26.044 | 25.0155 | 23.9745 | 23.5978 | 22.533 | 21.4693 | 20.8596 | 19.4772 | 19.2499 | 20.2521 | 20.5899 | 20.8856 | 21.6631 | 21.9961 | 22.3437 | 24.1864 | 24.6085 | 25.0508 | 26.1203 | 26.6271 | 27.2421 | 27.8051
Break Even Margin | % | 0% | 0% | 61.34% | 76.78% | 69.82% | 64.64% | 62.09% | 59.51% | 58.57% | 55.93% | 53.29% | 51.77% | 48.34% | 47.78% | 50.27% | 51.11% | 51.84% | 53.77% | 54.6% | 55.46% | 60.03% | 61.08% | 62.18% | 64.83% | 66.09% | 67.62% | 69.01%
Cash Break Even | Rs. Crores | 0 | 0 | 14.7906 | 21.6713 | 20.7115 | 19.8762 | 18.7552 | 17.6145 | 16.6278 | 15.4345 | 14.2161 | 12.9425 | 11.5153 | 11.2415 | 11.6101 | 11.8472 | 12.0823 | 12.4387 | 12.7007 | 12.9744 | 13.6456 | 13.9674 | 14.3048 | 14.8315 | 15.2139 | 15.6409 | 16.0656
Cash Break Even Margin | % | 0% | 0% | 44.05% | 60.51% | 54.43% | 49.33% | 46.55% | 43.72% | 41.27% | 38.31% | 35.29% | 32.12% | 28.58% | 27.9% | 28.82% | 29.41% | 29.99% | 30.87% | 31.52% | 32.2% | 33.87% | 34.67% | 35.51% | 36.81% | 37.76% | 38.82% | 39.88%
Key Financial Parameters
Description | Unit | 2022-03-31 | 2023-03-31 | 2024-03-31 | 2025-03-31 | 2026-03-31 | 2027-03-31 | 2028-03-31 | 2029-03-31 | 2030-03-31 | 2031-03-31 | 2032-03-31 | 2033-03-31 | 2034-03-31 | 2035-03-31 | 2036-03-31 | 2037-03-31 | 2038-03-31 | 2039-03-31 | 2040-03-31 | 2041-03-31 | 2042-03-31 | 2043-03-31 | 2044-03-31 | 2045-03-31 | 2046-03-31 | 2047-03-31 | 2048-03-31
Revenue | Rs. Crores | 0 | 0 | 33.5741 | 35.8124 | 38.0507 | 40.289 | 40.289 | 40.289 | 40.289 | 40.289 | 40.289 | 40.289 | 40.289 | 40.289 | 40.289 | 40.289 | 40.289 | 40.289 | 40.289 | 40.289 | 40.289 | 40.289 | 40.289 | 40.289 | 40.289 | 40.289 | 40.289
Total Operating Costs | Rs. Crores | 0 | 0 | 24.2123 | 25.8357 | 27.482 | 29.228 | 29.4643 | 29.7105 | 30.1045 | 30.3755 | 30.662 | 30.9345 | 31.0427 | 31.1539 | 31.4321 | 31.5658 | 31.691 | 31.9221 | 32.057 | 32.1955 | 32.6512 | 32.8055 | 32.964 | 33.2492 | 33.4196 | 33.6109 | 33.791
EBDITA | Rs. Crores | 0 | 0 | 9.3619 | 9.9767 | 10.5687 | 11.061 | 10.8247 | 10.5785 | 10.1845 | 9.9135 | 9.627 | 9.3544 | 9.2462 | 9.1351 | 8.8568 | 8.7232 | 8.5979 | 8.3668 | 8.232 | 8.0935 | 7.6378 | 7.4834 | 7.3249 | 7.0398 | 6.8694 | 6.6781 | 6.4979
EBDITA Margin | % | 0% | 0% | 27.88% | 27.86% | 27.78% | 27.45% | 26.87% | 26.26% | 25.28% | 24.61% | 23.89% | 23.22% | 22.95% | 22.67% | 21.98% | 21.65% | 21.34% | 20.77% | 20.43% | 20.09% | 18.96% | 18.57% | 18.18% | 17.47% | 17.05% | 16.58% | 16.13%
Contribution | Rs. Crores | 0 | 0 | 11.7048 | 12.4392 | 13.1517 | 13.7653 | 13.5617 | 13.3493 | 12.9901 | 12.7549 | 12.5053 | 12.2708 | 12.2017 | 12.1309 | 11.8941 | 11.8032 | 11.7221 | 11.5364 | 11.4483 | 11.3579 | 10.9518 | 10.8485 | 10.7426 | 10.5116 | 10.397 | 10.2633 | 10.1423
Contribution Margin | % | 0% | 0% | 34.86% | 34.73% | 34.56% | 34.17% | 33.66% | 33.13% | 32.24% | 31.66% | 31.04% | 30.46% | 30.29% | 30.11% | 29.52% | 29.3% | 29.09% | 28.63% | 28.42% | 28.19% | 27.18% | 26.93% | 26.66% | 26.09% | 25.81% | 25.47% | 25.17%
BEP Sales | Rs. Crores | 0 | 0 | 20.5942 | 27.4964 | 26.5653 | 26.044 | 25.0155 | 23.9745 | 23.5978 | 22.533 | 21.4693 | 20.8596 | 19.4772 | 19.2499 | 20.2521 | 20.5899 | 20.8856 | 21.6631 | 21.9961 | 22.3437 | 24.1864 | 24.6085 | 25.0508 | 26.1203 | 26.6271 | 27.2421 | 27.8051
BEP Capacity Utilisation | % | 0% | 0% | 61.34% | 76.78% | 69.82% | 64.64% | 62.09% | 59.51% | 58.57% | 55.93% | 53.29% | 51.77% | 48.34% | 47.78% | 50.27% | 51.11% | 51.84% | 53.77% | 54.6% | 55.46% | 60.03% | 61.08% | 62.18% | 64.83% | 66.09% | 67.62% | 69.01%
Cash Break Even | Rs. Crores | 0 | 0 | 14.7906 | 21.6713 | 20.7115 | 19.8762 | 18.7552 | 17.6145 | 16.6278 | 15.4345 | 14.2161 | 12.9425 | 11.5153 | 11.2415 | 11.6101 | 11.8472 | 12.0823 | 12.4387 | 12.7007 | 12.9744 | 13.6456 | 13.9674 | 14.3048 | 14.8315 | 15.2139 | 15.6409 | 16.0656
Cash Break Even Margin | % | 0% | 0% | 44.05% | 60.51% | 54.43% | 49.33% | 46.55% | 43.72% | 41.27% | 38.31% | 35.29% | 32.12% | 28.58% | 27.9% | 28.82% | 29.41% | 29.99% | 30.87% | 31.52% | 32.2% | 33.87% | 34.67% | 35.51% | 36.81% | 37.76% | 38.82% | 39.88%
Net Profit | Rs. Crores |  | 0 | 3.5578 | 2.2939 | 3.1525 | 3.865 | 4.0828 | 4.2928 | 4.2737 | 4.464 | 5.8414 | 4.6993 | 5.0054 | 5.0307 | 4.1063 | 4.0703 | 3.9035 | 3.5802 | 3.5011 | 3.3326 | 2.7198 | 2.7638 | 2.5779 | 2.2303 | 2.1379 | 1.9318 | 1.7623
Net Profit Margin | % | 0% | 0% | 10.6% | 6.405% | 8.285% | 9.593% | 10.13% | 10.65% | 10.61% | 11.08% | 14.5% | 11.66% | 12.42% | 12.49% | 10.19% | 10.1% | 9.689% | 8.886% | 8.69% | 8.272% | 6.751% | 6.86% | 6.399% | 5.536% | 5.306% | 4.795% | 4.374%
Equity Share Capital | Rs. Crores | 5.5149 | 16.6121 | 20.2907 | 20.2907 | 20.2907 | 22.3907 | 22.3907 | 22.3907 | 25.8907 | 25.8907 | 25.9907 | 29.9907 | 29.9907 | 29.9907 | 29.9907 | 29.9907 | 29.9907 | 29.9907 | 29.9907 | 29.9907 | 29.9907 | 29.9907 | 29.9907 | 29.9907 | 29.9907 | 29.9907 | 29.9907
Reserves and Surplus | Rs. Crores | 0 | 0 | 3.5578 | 5.8516 | 8.3736 | 11.4657 | 14.7319 | 18.1661 | 21.5851 | 25.1563 | 29.8295 | 33.589 | 37.5933 | 41.6178 | 44.9028 | 48.159 | 51.2818 | 54.146 | 56.9469 | 59.613 | 61.7888 | 63.9998 | 66.0621 | 67.8463 | 69.5566 | 71.102 | 72.5119
Tangible Net Worth (TNW) | Rs. Crores | 5.5149 | 16.6121 | 23.8485 | 26.1424 | 28.6644 | 33.8564 | 37.1226 | 40.5568 | 47.4758 | 51.0471 | 55.8202 | 63.5797 | 67.584 | 71.6085 | 74.8935 | 78.1497 | 81.2725 | 84.1367 | 86.9376 | 89.6037 | 91.7795 | 93.9905 | 96.0528 | 97.837 | 99.5473 | 101.0928 | 102.5026
Term Loan | Rs. Crores | 12.8682 | 38.7616 | 47.345 | 42.4891 | 37.6332 | 32.7773 | 27.9214 | 23.0655 | 18.2096 | 13.3537 | 8.4978 | 3.6419 | 0 | 0 | 0 | 0 | 0 | 0 | 0 | 0 | 0 | 0 | 0 | 0 | 0 | 0 | 0
Debt Equity Ratio | Ratio | 2.3333 | 2.3333 | 1.9852 | 1.6253 | 1.3129 | 0.96813 | 0.75214 | 0.56872 | 0.38356 | 0.2616 | 0.15224 | 0.057281 | 0 | 0 | 0 | 0 | 0 | 0 | 0 | 0 | 0 | 0 | 0 | 0 | 0 | 0 | 0
Total Outside Liability (TOL) | Rs. Crores | 12.8682 | 38.7616 | 50.7776 | 46.1452 | 41.5133 | 36.8913 | 32.0458 | 27.2006 | 22.3725 | 17.5286 | 12.6857 | 7.8596 | 4.2275 | 4.2376 | 4.268 | 4.2808 | 4.2925 | 4.317 | 4.3298 | 4.343 | 4.3947 | 4.4098 | 4.4254 | 4.4563 | 4.4733 | 4.4928 | 4.5109
TOL/ TNW | Ratio | 2.3333 | 2.3333 | 2.1292 | 1.7652 | 1.4483 | 1.0896 | 0.86324 | 0.67068 | 0.47124 | 0.34338 | 0.22726 | 0.12362 | 0.062551 | 0.059177 | 0.056987 | 0.054776 | 0.052816 | 0.051309 | 0.049804 | 0.048469 | 0.047883 | 0.046918 | 0.046073 | 0.045549 | 0.044937 | 0.044442 | 0.044008
Closing Cash Balance (incl Invst) | Rs. Crores | 2.6464 | 9.0907 | 18.9347 | 18.33 | 18.5843 | 19.6344 | 20.9708 | 22.5173 | 24.1827 | 26.0407 | 29.2802 | 31.5312 | 35.3046 | 42.7453 | 45.899 | 52.279 | 58.7422 | 62.9606 | 69.1014 | 75.0736 | 75.0521 | 80.6793 | 86.1205 | 89.2921 | 94.3731 | 99.0077 | 103.7231
DSCR | Ratio | 0 | 0 | 3.2454 | 0.94372 | 1.0353 | 1.1305 | 1.1659 | 1.205 | 1.2371 | 1.2849 | 1.5392 | 1.4105 | 1.9972 | 0 | 0 | 0 | 0 | 0 | 0 | 0 | 0 | 0 | 0 | 0 | 0 | 0 | 0
Minimum DSCR | Ratio | 2024-03-31: 0.94372
Maximum DSCR | Ratio | 2024-03-31: 3.2454
Average DSCR | Ratio | 2024-03-31: 1.299
NPV | Rs. Crores | 2024-03-31: -3.0792
IRR | % | 2024-03-31: 9.43%
Cost of Capital | % | 2024-03-31: 10.2%

## PC
Land
Description | Unit | Quantity | Rate | Value (Rs. Crores)
Land | Sq.M | 101175 | 0 | 0 |  |  | Land on lease
Land Development | Sq.M | 85998.75 | 250 | 2.15
Boundary/ Fence | M | 1272.3207 | 4000 | 0.50893
Total Land and Land Development |  |  |  | 2.6589
Building and Civil Works
Description | Unit | Quantity | Rate/ MW | Value
EPC Cost
Bunker | Rs./ MW | 10 | 3100000 | 3.1
Furnace Boiler | Rs./ MW | 10 | 1500000 | 1.5
Prefab | Rs./ MW | 10 | 1200000 | 1.2
Office & Reception | Sq. M | 10 | 12500 | 0.0125
Turbine Building | Rs./ MW | 10 | 1500000 | 1.5
Cooling Tower | Rs./ MW | 10 | 900000 | 0.9
Switch Yard | Rs./ MW | 10 | 100000 | 0.1
Chimney | Rs./ MW | 10 | 100000 | 0.1
Foundation for DM W | Rs./ MW | 10 | 300000 | 0.3
Bio Gas + Bag Hous | Rs./ MW | 10 | 250000 | 0.25
Others Foundation- DG, Liquid Fuel Area, Lime Tank, Lime Holding, ETP | Rs./ MW | 10 | 100000 | 0.1
Other miscellaneous like roads, open area etc. | Sq. M | 10 | 4000 | 0.004
Building and Civil Works (Non-EPC Cost) | Lumpsum |  |  | 0
Taxes, Duties, Charges etc. | 18% |  |  | 1.632
Total Building and Civil Works | Rs. Crores |  |  | 10.6985
Plant and Machinery Cost
Description | Unit | Make | Quantity | Rate | Value
EPC Work | [5 empty] | 1980
Total price design, engineering, manufacturing, supply, despatch of 50TPH Bamboo fired travel grate stacker boiler with coal option of mixing by 30% with 10 MW condencing turbine on ex-work basis, taxes are extra at actual |  |  |  | 2950 | 29.5
BoPT Items (Chimney, Cooling Tower, STP, DM Plant etc.) | Lumpsum | Paharpur Industries/ Doosan India etc. | 0 |  | 0
Non-EPC Plant and Machinery (utilities) | Lumpsum |  |  |  | 1.5
Taxes | 18% |  |  |  | 5.58
Transportation Cost | 2.5% |  |  |  | 0.775
Insurance | 1.5% |  |  |  | 0.56032
Total Plant and Machinery Cost | Rs. Crores |  |  |  | 37.9153
Miscellaneous Fixed Assets
Description | Unit | Quantity | Rate | Value
Fire Fighting Equipment | Lumpsum | 1.5% |  | 0.56873
Furniture and Fixture | Lumpsum |  |  | 0.15
Computers and Software | Lumpsum |  |  | 0.25
Other Miscellaneous Fixed Assets | Lumpsum |  |  | 1
Total Miscellaneous Fixed Assets | Lumpsum |  | 0 | 1.9687
Preliminary and Pre-operative
Description | Unit | Quantity | Rate | Value
Establishment Cost | 1.5% |  |  | 0.75874
Bank Processing Charge | 0.5% |  |  | 0.23673
Start-up Cost |  |  |  | 2.5
Preliminary Studies and Investigation |  |  |  | 0.75874
Consultancy Charges | 2% |  |  | 1.0117
Statutory Approvals and Clearances | Lumpsum |  |  | 0.25
Total Preliminary and Pre-operative |  |  |  | 5.5159

## Conclusion
Sensitivity Analysis
Description | Project Cost | NPV | IRR | Post-tax CoC | Min. DSCR | Avg. DSCR
| Rs. Crores | Rs. Crores | % | % | Ratio | Ratio
Base Case | 67.6357 | -3.0792 | 9.43% | 10.2% | 0.94372 | 1.299
5% decrease in Capacity Utilisation | 68.4741 | 26.2869 | 17.66% | 10.65% | 1.2814 | 1.6663 | 0%
5% decrease in Selling Price | 68.49 | 22.206 | 16.67% | 10.65% | 1.2169 | 1.5894 | 0%
5% increase in Operational Expenses | 68.5256 | 30.0825 | 18.55% | 10.65% | 1.3405 | 1.7347 | 0%
5% increase in Manpower Cost | [6 empty] | 0%
10% increase in Hardware Cost | 74.0946 | 25.7618 | 17.07% | 10.65% | 1.2456 | 1.622 | 0%
1% increase in Interest Rate | 69.0427 | 27.5406 | 18.47% | 11.07% | 1.2919 | 1.6891 | 0%
2% increase in Interest Rate | 69.5655 | 24.5543 | 18.26% | 11.49% | 1.2383 | 1.6354

## Imple
Description | Year 1 |  |  |  | Year 2 |  |  |  | Year 3
| Q1 | Q2 | Q3 | Q4 | Q1 | Q2 | Q3 | Q4 | Q1 | Q2
Financial Closure | bar: Year 1 Q1 to Year 1 Q2
Land and Land Development | bar: Year 1 Q2
Basic Engineering | bar: Year 1 Q1 to Year 1 Q3
Detailed Engineering | bar: Year 1 Q2 to Year 1 Q4
Placement of Order of Long Lead Items | bar: Year 1 Q2 to Year 2 Q1
Arrival of Plant and Machinery at Site | bar: Year 1 Q3 to Year 2 Q2
Building and Construction Work | bar: Year 1 Q3 to Year 2 Q3
Erection of Plant and Machinery | bar: Year 2 Q1 to Year 2 Q4
Trial Run | bar: Year 2 Q4
Commercial Operations | bar: Year 3 Q1 to Year 3 Q2

## Tariff Calc
Fixed Cost part of Tarriff Rate
Description | Unit | 2022-03-31 | 2023-03-31 | 2024-03-31 | 2025-03-31 | 2026-03-31 | 2027-03-31 | 2028-03-31 | 2029-03-31 | 2030-03-31 | 2031-03-31 | 2032-03-31 | 2033-03-31 | 2034-03-31 | 2035-03-31 | 2036-03-31 | 2037-03-31 | 2038-03-31 | 2039-03-31 | 2040-03-31 | 2041-03-31 | 2042-03-31 | 2043-03-31 | 2044-03-31 | 2045-03-31 | 2046-03-31 | 2047-03-31 | 2048-03-31
Fixed Costs
Interest in Term Loan | Rs. Crore | 0 |  | 2.4856 | 4.7163 | 4.2064 | 3.6966 | 3.1867 | 2.6768 | 2.1669 | 1.6571 | 1.1472 | 0.63734 | 0.1434 | 0 | 0 | 0 | 0 | 0 | 0 | 0 | 0 | 0 | 0 | 0 | 0 | 0 | 0
Interest on Working Capital Loan | Rs. Crore | 0 | 0 | 0.32781 | 0.3486 | 0.36926 | 0.39015 | 0.38946 | 0.38873 | 0.38863 | 0.38783 | 0.387 | 0.3882 | 0.38859 | 0.389 | 0.39022 | 0.39073 | 0.3912 | 0.39219 | 0.3927 | 0.39323 | 0.3953 | 0.39591 | 0.39654 | 0.39778 | 0.39846 | 0.39924 | 0.39997
Depreciation | Rs. Crore | 0 | 0 | 2.0233 | 2.0233 | 2.0233 | 2.1073 | 2.1073 | 2.1073 | 2.2473 | 2.2473 | 2.2513 | 2.4113 | 2.4113 | 2.4113 | 2.5513 | 2.5613 | 2.5613 | 2.6413 | 2.6413 | 2.6413 | 2.8653 | 2.8653 | 2.8653 | 2.9453 | 2.9453 | 2.9553 | 2.9553
Return on Equity | Rs. Crore | 0 | 0 | 3.5771 | 3.5771 | 3.5771 | 3.9473 | 3.9473 | 3.9473 | 4.5644 | 4.5644 | 4.582 | 5.2872 | 5.2872 | 5.2872 | 5.2872 | 5.2872 | 5.2872 | 5.2872 | 5.2872 | 5.2872 | 5.2872 | 5.2872 | 5.2872 | 5.2872 | 5.2872 | 5.2872 | 5.2872
O&M Cost | Rs. Crore | 0 | 0 | 1.5972 | 1.6452 | 1.6945 | 1.8142 | 1.8686 | 1.9247 | 2.1078 | 2.171 | 2.24 | 2.4637 | 2.5376 | 2.6138 | 2.8419 | 2.9382 | 3.0263 | 3.2106 | 3.3069 | 3.4061 | 3.7943 | 3.9081 | 4.0254 | 4.2577 | 4.3855 | 4.5318 | 4.6678
Insurance | Rs. Crore | 0 | 0 | 0.15365 | 0.15201 | 0.15013 | 0.15461 | 0.15214 | 0.14937 | 0.15834 | 0.1548 | 0.15127 | 0.16202 | 0.15716 | 0.15186 | 0.16048 | 0.15511 | 0.14814 | 0.14959 | 0.14136 | 0.1325 | 0.15044 | 0.13988 | 0.12856 | 0.12714 | 0.11402 | 0.10142 | 0.086444
Wages | Rs. Crore | 0 | 0 | 2.1823 | 2.4442 | 2.7268 | 3.0316 | 3.1831 | 3.3423 | 3.5094 | 3.6849 | 3.8691 | 3.8691 | 3.8691 | 3.8691 | 3.8691 | 3.8691 | 3.8691 | 3.8691 | 3.8691 | 3.8691 | 3.8691 | 3.8691 | 3.8691 | 3.8691 | 3.8691 | 3.8691 | 3.8691
Administrative Expense | Rs. Crore | 0 | 0 | 1.343 | 1.4325 | 1.522 | 1.6116 | 1.6116 | 1.6116 | 1.6116 | 1.6116 | 1.6116 | 1.6116 | 1.6116 | 1.6116 | 1.6116 | 1.6116 | 1.6116 | 1.6116 | 1.6116 | 1.6116 | 1.6116 | 1.6116 | 1.6116 | 1.6116 | 1.6116 | 1.6116 | 1.6116
Lease Rental | Rs. Crore | 0 | 0 | 1 | 1.03 | 1.0609 | 1.0927 | 1.1255 | 1.1593 | 1.1941 | 1.2299 | 1.2668 | 1.3048 | 1.3439 | 1.3842 | 1.4258 | 1.4685 | 1.5126 | 1.558 | 1.6047 | 1.6528 | 1.7024 | 1.7535 | 1.8061 | 1.8603 | 1.9161 | 1.9736 | 2.0328
Total Fixed Costs | Rs. Crore | 0 | 0 | 14.69 | 17.3692 | 17.3305 | 17.846 | 17.5717 | 17.3074 | 17.9484 | 17.7087 | 17.5062 | 18.1352 | 17.7499 | 17.718 | 18.1375 | 18.2817 | 18.4074 | 18.7195 | 18.8548 | 18.9938 | 19.6756 | 19.8306 | 19.9897 | 20.3561 | 20.5272 | 20.7292 | 20.9101
Power Generation | Kwh | 0 | 0 | 56050312.5 | 59787000 | 63523687.5 | 67260375 | 67260375 | 67260375 | 67260375 | 67260375 | 67260375 | 67260375 | 67260375 | 67260375 | 67260375 | 67260375 | 67260375 | 67260375 | 67260375 | 67260375 | 67260375 | 67260375 | 67260375 | 67260375 | 67260375 | 67260375 | 67260375
Fixed Cost per Unit | Rs./ Kwh | 0 | 0 | 2.6209 | 2.9052 | 2.7282 | 2.6533 | 2.6125 | 2.5732 | 2.6685 | 2.6329 | 2.6027 | 2.6963 | 2.639 | 2.6342 | 2.6966 | 2.718 | 2.7367 | 2.7831 | 2.8033 | 2.8239 | 2.9253 | 2.9483 | 2.972 | 3.0265 | 3.0519 | 3.0819 | 3.1088
Levelised Fixed Tarriff Rate | Rs./ Kwh | 2022-03-31: 2.7864
Variable Cost part of Tarriff Rate
Description | Unit | 2022-03-31 | 2023-03-31 | 2024-03-31 | 2025-03-31 | 2026-03-31 | 2027-03-31 | 2028-03-31 | 2029-03-31 | 2030-03-31 | 2031-03-31 | 2032-03-31 | 2033-03-31 | 2034-03-31 | 2035-03-31 | 2036-03-31 | 2037-03-31 | 2038-03-31 | 2039-03-31 | 2040-03-31 | 2041-03-31 | 2042-03-31 | 2043-03-31 | 2044-03-31 | 2045-03-31 | 2046-03-31 | 2047-03-31 | 2048-03-31
Variable Cost
Raw Material Cost | Rs. Crore | 0 | 0 | 17.9361 | 19.1318 | 20.3276 | 21.5233 | 21.5233 | 21.5233 | 21.5233 | 21.5233 | 21.5233 | 21.5233 | 21.5233 | 21.5233 | 21.5233 | 21.5233 | 21.5233 | 21.5233 | 21.5233 | 21.5233 | 21.5233 | 21.5233 | 21.5233 | 21.5233 | 21.5233 | 21.5233 | 21.5233
Total Variable Costs | Rs. Crore | 0 | 0 | 17.9361 | 19.1318 | 20.3276 | 21.5233 | 21.5233 | 21.5233 | 21.5233 | 21.5233 | 21.5233 | 21.5233 | 21.5233 | 21.5233 | 21.5233 | 21.5233 | 21.5233 | 21.5233 | 21.5233 | 21.5233 | 21.5233 | 21.5233 | 21.5233 | 21.5233 | 21.5233 | 21.5233 | 21.5233
Power Generation | Kwh | 0 | 0 | 56050312.5 | 59787000 | 63523687.5 | 67260375 | 67260375 | 67260375 | 67260375 | 67260375 | 67260375 | 67260375 | 67260375 | 67260375 | 67260375 | 67260375 | 67260375 | 67260375 | 67260375 | 67260375 | 67260375 | 67260375 | 67260375 | 67260375 | 67260375 | 67260375 | 67260375
Variable Cost per Unit | Rs./ Kwh | 0 | 0 | 3.2 | 3.2 | 3.2 | 3.2 | 3.2 | 3.2 | 3.2 | 3.2 | 3.2 | 3.2 | 3.2 | 3.2 | 3.2 | 3.2 | 3.2 | 3.2 | 3.2 | 3.2 | 3.2 | 3.2 | 3.2 | 3.2 | 3.2 | 3.2 | 3.2
Levelised Variable Tarriff Rate | Rs./ Kwh | 2022-03-31: 3.2
Description | Unit | 2022-03-31 | 2023-03-31 | 2024-03-31 | 2025-03-31 | 2026-03-31 | 2027-03-31 | 2028-03-31 | 2029-03-31 | 2030-03-31 | 2031-03-31 | 2032-03-31 | 2033-03-31 | 2034-03-31 | 2035-03-31 | 2036-03-31 | 2037-03-31 | 2038-03-31 | 2039-03-31 | 2040-03-31 | 2041-03-31 | 2042-03-31 | 2043-03-31 | 2044-03-31 | 2045-03-31 | 2046-03-31 | 2047-03-31 | 2048-03-31
Year-wise Tarriff Rates |  | 0 | 0 | 5.8209 | 6.1052 | 5.9282 | 5.8533 | 5.8125 | 5.7732 | 5.8685 | 5.8329 | 5.8027 | 5.8963 | 5.839 | 5.8342 | 5.8966 | 5.918 | 5.9367 | 5.9831 | 6.0033 | 6.0239 | 6.1253 | 6.1483 | 6.172 | 6.2265 | 6.2519 | 6.2819 | 6.3088
Combined Levalised Tarriff Rate | Rs./ Kwh | 2022-03-31: 5.9864